## Instructions
Virtual Design and Construction | Information Delivery Plan
Updated: August 2021
User Instructions
Model Exchange Table
Model Element Table
Common or Detailed Parameters
Each Model Comprises
Each Object Contains
The Consultant/Contractor shall list individual Building Information Models (BIMs) which, when combined, comprise the scope for the project.
Each BIM shall be named in accordance with the project file naming convention and shared in accordance with the requirements.
Each model shall be created in line with the Model Element Table to the defined Level of Development (LOD) by the end of each work stage.
Note that if a line item in the Model Element Table does not form part of the scope of design it should be disregarded.
All modeled objects shall contain the minimum "common parameters" as defined in the "Common Parameters" table.
Some modeled objects require additional detail as defined in the "Detailed Parameters" table.
Pick Lists of Classifications
Dictated By
For those parameters which have an allowed value of "Per pick list" a table of values is provided.
If, for any reason, an appropriate value is not defined the Consultant/Contractor shall contact the PANYNJ for clarification.

## VDC Specification
Virtual Design and Construction (VDC) Specification
VDC Requirement
Information Delivery Plan
BIM Standard
CAD Standard
Guidelines, Content and Resources
Information Requirements
Technical Requirements
Information Management
Model Exchange Table
Detailed Parameters
Model Element Table
Picklists
Common Parameters
Content Management
Technical Requirements
BIM Execution Plan
Design Requirements
Naming Conventions
Construction Requirements
File Naming Convention
Requirements
Practices and Procedures
Compliance
Plot Set Up
Technical Particulars

## Model Exchange Table
Project Component | Discipline | Originator | Title | Filename | Software and Version | Exchange Formats | First Exchange | Recurring Exchange | Total Number of Models
Site Model | Site | PANYNJ | Master Site Setting File |  | Autodesk Revit 2020 | *.rvt | Stage III | Monthly | 1
Project or facility name | A | DESIGN-BUILDER | Architectural Model |  | Autodesk Revit 2020 | *.rvt, *ifc | Stage III | Monthly
Project or facility name | C | DESIGN-BUILDER | Civil Model |  | Autodesk Revit /Civil3D 2020 | *.rvt, *.dwg, *ifc | Stage III | Monthly
Project or facility name | E | DESIGN-BUILDER | Electrical Model |  | Autodesk Revit 2020 | *.rvt, *ifc | Stage III | Monthly
Project or facility name | N | DESIGN-BUILDER | Environmental Model |  | Autodesk Revit 2020 | *.rvt, *ifc | Stage III | Monthly
Project or facility name | G | DESIGN-BUILDER | Geotechnical Model |  | Autodesk Revit 2020 | *.rvt, *ifc | Stage III | Monthly
Project or facility name | M | DESIGN-BUILDER | Mechanical Model |  | Autodesk Revit 2020 | *.rvt, *ifc | Stage III | Monthly
Project or facility name | S | DESIGN-BUILDER | Structural Model |  | Autodesk Revit 2020 | *.rvt, *ifc | Stage III | Monthly
Project or facility name | T | DESIGN-BUILDER | Traffic Model |  | Autodesk Revit /Civil3D 2020 | *.rvt, *.dwg, *ifc | Stage III | Monthly
Project or facility name | All | DESIGN-BUILDER | 3D Coordination Model |  | Autodesk Navisworks 2020 | *.nwc, *.nwd, *.nwf | Stage III | Monthly | 1
Project or facility name | All | DESIGN-BUILDER | 4D Simulation Model |  | Autodesk Navisworks 2020/Synchro | *.nwd, *.nwf, *sp | Stage III | Monthly | 1
Project or facility name | All | DESIGN-BUILDER | Point Cloud Survey |  | To be decided | *rcs, *rcp | Stage IV | Monthly

## Model Element Table
Uniformat | [12 empty] | Elements | Design (only) Attribute Table | Existing Conditions |  | Existing Conditions |  | Stage I |  | Stage II |  | Stage III |  | Construction Attribute Table | Construction Model |  | Construction Model |  | Constructed Conditions |  | Constructed Conditions |  | Construction Model
[6 empty] | Omniclass Level | [8 empty] | Captured |  | Represented |  | Conceptual Design |  | Solicitation |  | Final Design |  |  | Basis of Design |  | Coordination Sign-Off |  | Captured |  | Represented |  | As-Constructed Model
1 | 2 | 3 | 4 | 5 | 6 |  | 1 | 2 | 3 | 4 | 5 | 6 |  |  | LOA1 | MEA | LOA2 | MEA | LOD | MEA | LOD | MEA | LOD | MEA |  | LOD | MEA | LOD | MEA | LOA1 | MEA | LOA2 | MEA | LOD | MEA
A | [5 empty] | 21- | 1 | 0 | 0 |  |  |  | SUBSTRUCTURE
A | 10 |  |  |  |  | 21- | 1 | 10 |  |  |  |  | Foundations
A | 10 | 10 |  |  |  | 21- | 1 | 10 | 10 |  |  |  | Standard Foundations
A | 10 | 10 | 0.1 |  |  | 21- | 1 | 10 | 10 | 10 |  |  | Wall Foundations | Common Parameters |  |  |  |  | 200 | PANYNJ | 200 | PANYNJ | 300 | EXTERNAL | Common Parameters | 300 | EXTERNAL | 300 | EXTERNAL | 40 | EXTERNAL | 40 | EXTERNAL | 300 | EXTERNAL
A | 10 | 10 | 0.3 |  |  | 21- | 1 | 10 | 10 | 30 |  |  | Column Foundations | Common Parameters |  |  |  |  | 200 | PANYNJ | 200 | PANYNJ | 300 | EXTERNAL | Common Parameters | 300 | EXTERNAL | 300 | EXTERNAL | 40 | EXTERNAL | 40 | EXTERNAL | 300 | EXTERNAL
A | 10 | 10 | 0.9 |  |  | 21- | 1 | 10 | 10 | 90 |  |  | Standard Foundation Supplemantary Components | Common Parameters |  |  |  |  | 200 | PANYNJ | 200 | PANYNJ | 300 | EXTERNAL | Common Parameters | 300 | EXTERNAL | 300 | EXTERNAL | 40 | EXTERNAL | 40 | EXTERNAL | 300 | EXTERNAL
A | 10 | 20 |  |  |  | 21- | 1 | 10 | 20 |  |  |  | Special Foundations
A | 10 | 20 | 0.1 |  |  | 21- | 1 | 10 | 20 | 10 |  |  | Driven Piles | Common Parameters |  |  |  |  | 200 | PANYNJ | 200 | PANYNJ | 300 | EXTERNAL | Common Parameters | 300 | EXTERNAL | 300 | EXTERNAL | 40 | EXTERNAL | 40 | EXTERNAL | 300 | EXTERNAL
A | 10 | 20 | 0.15 |  |  | 21- | 1 | 10 | 20 | 15 |  |  | Bored Piles | Common Parameters |  |  |  |  | 200 | PANYNJ | 200 | PANYNJ | 300 | EXTERNAL | Common Parameters | 300 | EXTERNAL | 300 | EXTERNAL | 40 | EXTERNAL | 40 | EXTERNAL | 300 | EXTERNAL
A | 10 | 20 | 0.2 |  |  | 21- | 1 | 10 | 20 | 20 |  |  | Caissons | Common Parameters |  |  |  |  | 200 | PANYNJ | 200 | PANYNJ | 300 | EXTERNAL | Common Parameters | 300 | EXTERNAL | 300 | EXTERNAL | 40 | EXTERNAL | 40 | EXTERNAL | 300 | EXTERNAL
A | 10 | 20 | 0.3 |  |  | 21- | 1 | 10 | 20 | 30 |  |  | Special Foundation Walls | Common Parameters |  |  |  |  | 200 | PANYNJ | 200 | PANYNJ | 300 | EXTERNAL | Common Parameters | 300 | EXTERNAL | 300 | EXTERNAL | 40 | EXTERNAL | 40 | EXTERNAL | 300 | EXTERNAL
A | 10 | 20 | 0.4 |  |  | 21- | 1 | 10 | 20 | 40 |  |  | Foundation Anchors | Common Parameters |  |  |  |  | 200 | PANYNJ | 200 | PANYNJ | 300 | EXTERNAL | Common Parameters | 300 | EXTERNAL | 300 | EXTERNAL | 40 | EXTERNAL | 40 | EXTERNAL | 300 | EXTERNAL
A | 10 | 20 | 0.5 |  |  | 21- | 1 | 10 | 20 | 50 |  |  | Underpinning | Common Parameters |  |  |  |  | 200 | PANYNJ | 200 | PANYNJ | 300 | EXTERNAL | Common Parameters | 300 | EXTERNAL | 300 | EXTERNAL | 40 | EXTERNAL | 40 | EXTERNAL | 300 | EXTERNAL
A | 10 | 20 | 0.6 |  |  | 21- | 1 | 10 | 20 | 60 |  |  | Raft Foundations | Common Parameters |  |  |  |  | 200 | PANYNJ | 200 | PANYNJ | 300 | EXTERNAL | Common Parameters | 300 | EXTERNAL | 300 | EXTERNAL | 40 | EXTERNAL | 40 | EXTERNAL | 300 | EXTERNAL
A | 10 | 20 | 0.7 |  |  | 21- | 1 | 10 | 20 | 70 |  |  | Pile Caps | Common Parameters |  |  |  |  | 200 | PANYNJ | 200 | PANYNJ | 300 | EXTERNAL | Common Parameters | 300 | EXTERNAL | 300 | EXTERNAL | 40 | EXTERNAL | 40 | EXTERNAL | 300 | EXTERNAL
A | 10 | 20 | 0.8 |  |  | 21- | 1 | 10 | 20 | 80 |  |  | Grade Beams | Common Parameters |  |  |  |  | 200 | PANYNJ | 200 | PANYNJ | 300 | EXTERNAL | Common Parameters | 300 | EXTERNAL | 300 | EXTERNAL | 40 | EXTERNAL | 40 | EXTERNAL | 300 | EXTERNAL
A | 20 |  |  |  |  | 21- | 1 | 20 |  |  |  |  | Subgrade Enclosures
A | 20 | 10 |  |  |  | 21- | 1 | 20 | 10 |  |  |  | Walls for Subgrade Enclosures
A | 20 | 10 | 0.1 |  |  | 21- | 1 | 20 | 10 | 10 |  |  | Subgrade Enclosure Wall Construction | Common Parameters |  |  |  |  | 200 | PANYNJ | 200 | PANYNJ | 300 | EXTERNAL | Common Parameters | 300 | EXTERNAL | 350 | EXTERNAL | 40 | EXTERNAL | 40 | EXTERNAL | 350 | EXTERNAL
A | 20 | 10 | 0.2 |  |  | 21- | 1 | 20 | 10 | 20 |  |  | Subgrade Enclosure Wall Interior Skin | Common Parameters |  |  |  |  | 200 | PANYNJ | 200 | PANYNJ | 300 | EXTERNAL | Common Parameters | 300 | EXTERNAL | 350 | EXTERNAL | 40 | EXTERNAL | 40 | EXTERNAL | 350 | EXTERNAL
A | 20 | 10 | 0.9 |  |  | 21- | 1 | 20 | 10 | 90 |  |  | Subgrade Enclosure Wall Supplymentary Components | Common Parameters |  |  |  |  | 200 | PANYNJ | 200 | PANYNJ | 300 | EXTERNAL | Common Parameters | 300 | EXTERNAL | 350 | EXTERNAL | 40 | EXTERNAL | 40 | EXTERNAL | 350 | EXTERNAL
A | 40 |  |  |  |  | 21- | 1 | 40 |  |  |  |  | Slabs-on-Grade
A | 40 | 10 |  |  |  | 21- | 1 | 40 | 10 |  |  |  | Standard Slabs-on-Grade | Common Parameters |  |  |  |  | 200 | PANYNJ | 200 | PANYNJ | 300 | EXTERNAL | Common Parameters | 300 | EXTERNAL | 350 | EXTERNAL | 40 | EXTERNAL | 40 | EXTERNAL | 350 | EXTERNAL
A | 40 | 20 |  |  |  | 21- | 1 | 40 | 20 |  |  |  | Structural Slabs-on-Grade | Common Parameters |  |  |  |  | 200 | PANYNJ | 200 | PANYNJ | 300 | EXTERNAL | Common Parameters | 300 | EXTERNAL | 350 | EXTERNAL | 40 | EXTERNAL | 40 | EXTERNAL | 350 | EXTERNAL
A | 40 | 30 |  |  |  | 21- | 1 | 40 | 30 |  |  |  | Slab Trenches | Common Parameters |  |  |  |  | 200 | PANYNJ | 200 | PANYNJ | 300 | EXTERNAL | Common Parameters | 300 | EXTERNAL | 350 | EXTERNAL | 40 | EXTERNAL | 40 | EXTERNAL | 350 | EXTERNAL
A | 40 | 40 |  |  |  | 21- | 1 | 40 | 40 |  |  |  | Pits and Bases | Common Parameters |  |  |  |  | 200 | PANYNJ | 200 | PANYNJ | 300 | EXTERNAL | Common Parameters | 300 | EXTERNAL | 350 | EXTERNAL | 40 | EXTERNAL | 40 | EXTERNAL | 350 | EXTERNAL
A | 40 | 90 |  |  |  | 21- | 1 | 40 | 90 |  |  |  | Slab-On-Grade Supplemantary Components | Common Parameters |  |  |  |  | 200 | PANYNJ | 200 | PANYNJ | 300 | EXTERNAL | Common Parameters | 300 | EXTERNAL | 350 | EXTERNAL | 40 | EXTERNAL | 40 | EXTERNAL | 350 | EXTERNAL
A | 40 | 90 | 0.1 |  |  | 21- | 1 | 40 | 90 | 10 |  |  | Perimeter Insulation | Common Parameters |  |  |  |  | 200 | PANYNJ | 200 | PANYNJ | 300 | EXTERNAL | Common Parameters | 300 | EXTERNAL | 350 | EXTERNAL | 40 | EXTERNAL | 40 | EXTERNAL | 350 | EXTERNAL
A | 40 | 90 | 0.2 |  |  | 21- | 1 | 40 | 90 | 20 |  |  | Vapor Ratarder | Common Parameters |  |  |  |  | 200 | PANYNJ | 200 | PANYNJ | 300 | EXTERNAL | Common Parameters | 300 | EXTERNAL | 350 | EXTERNAL | 40 | EXTERNAL | 40 | EXTERNAL | 350 | EXTERNAL
A | 40 | 90 | 0.3 |  |  | 21- | 1 | 40 | 90 | 30 |  |  | Waterproofing | Common Parameters |  |  |  |  | 200 | PANYNJ | 200 | PANYNJ | 300 | EXTERNAL | Common Parameters | 300 | EXTERNAL | 350 | EXTERNAL | 40 | EXTERNAL | 40 | EXTERNAL | 350 | EXTERNAL
A | 40 | 90 | 0.5 |  |  | 21- | 1 | 40 | 90 | 50 |  |  | Mud Slab | Common Parameters |  |  |  |  | 200 | PANYNJ | 200 | PANYNJ | 300 | EXTERNAL | Common Parameters | 300 | EXTERNAL | 350 | EXTERNAL | 40 | EXTERNAL | 40 | EXTERNAL | 350 | EXTERNAL
A | 40 | 90 | 0.6 |  |  | 21- | 1 | 40 | 90 | 60 |  |  | Subbase Layer | Common Parameters |  |  |  |  | 200 | PANYNJ | 200 | PANYNJ | 300 | EXTERNAL | Common Parameters | 300 | EXTERNAL | 350 | EXTERNAL | 40 | EXTERNAL | 40 | EXTERNAL | 350 | EXTERNAL
A | 60 |  |  |  |  | 21- | 1 | 60 |  |  |  |  | Water and Gas Mitigation
A | 60 | 10 |  |  |  | 21- | 1 | 60 | 10 |  |  |  | Building Subdrainage
A | 60 | 10 | 0.1 |  |  | 21- | 1 | 60 | 10 | 10 |  |  | Foundation Drainage | Common Parameters |  |  |  |  | 200 | PANYNJ | 200 | PANYNJ | 300 | EXTERNAL | Common Parameters | 300 | EXTERNAL | 300 | EXTERNAL | 40 | EXTERNAL | 40 | EXTERNAL | 300 | EXTERNAL
A | 60 | 10 | 0.2 |  |  | 21- | 1 | 60 | 10 | 20 |  |  | Underslab Drainage | Common Parameters |  |  |  |  | 200 | PANYNJ | 200 | PANYNJ | 300 | EXTERNAL | Common Parameters | 300 | EXTERNAL | 300 | EXTERNAL | 40 | EXTERNAL | 40 | EXTERNAL | 300 | EXTERNAL
A | 60 | 20 |  |  |  | 21- | 1 | 60 | 20 |  |  |  | Off-Gassing Mitigation
A | 60 | 20 | 0.1 |  |  | 21- | 1 | 60 | 20 | 10 |  |  | Radon Mitigation | Common Parameters |  |  |  |  | 200 | PANYNJ | 200 | PANYNJ | 300 | EXTERNAL | Common Parameters | 300 | EXTERNAL | 300 | EXTERNAL | 40 | EXTERNAL | 40 | EXTERNAL | 300 | EXTERNAL
A | 60 | 20 | 0.5 |  |  | 21- | 1 | 60 | 20 | 50 |  |  | Methane Mitigation | Common Parameters |  |  |  |  | 200 | PANYNJ | 200 | PANYNJ | 300 | EXTERNAL | Common Parameters | 300 | EXTERNAL | 300 | EXTERNAL | 40 | EXTERNAL | 40 | EXTERNAL | 300 | EXTERNAL
A | 90 |  |  |  |  | 21- | 1 | 90 |  |  |  |  | Substructure Related Activities
A | 90 | 10 |  |  |  | 21- | 1 | 90 | 10 |  |  |  | Substructure Excavation
A | 90 | 10 | 0.1 |  |  | 21- | 1 | 90 | 10 | 10 |  |  | Backfill and Compaction | Common Parameters | [10 empty] | Common Parameters
A | 90 | 20 |  |  |  | 21- | 1 | 90 | 20 |  |  |  | Construction Dewatering
A | 90 | 30 |  |  |  | 21- | 1 | 90 | 30 |  |  |  | Excavation Support
A | 90 | 30 | 0.1 |  |  | 21- | 1 | 90 | 30 | 10 |  |  | Anchor Tiebacks | Common Parameters | [10 empty] | Common Parameters | 300 | EXTERNAL | 300 | EXTERNAL | 40 | EXTERNAL | 40 | EXTERNAL | 300 | EXTERNAL
A | 90 | 30 | 0.2 |  |  | 21- | 1 | 90 | 30 | 20 |  |  | Cofferdams | Common Parameters | [10 empty] | Common Parameters | 300 | EXTERNAL | 300 | EXTERNAL | 40 | EXTERNAL | 40 | EXTERNAL | 300 | EXTERNAL
A | 90 | 30 | 0.4 |  |  | 21- | 1 | 90 | 30 | 40 |  |  | Cribbing and Walers | Common Parameters | [10 empty] | Common Parameters | 300 | EXTERNAL | 300 | EXTERNAL | 40 | EXTERNAL | 40 | EXTERNAL | 300 | EXTERNAL
A | 90 | 30 | 0.6 |  |  | 21- | 1 | 90 | 30 | 60 |  |  | Ground Freezing | Common Parameters | [10 empty] | Common Parameters | 300 | EXTERNAL | 300 | EXTERNAL | 40 | EXTERNAL | 40 | EXTERNAL | 300 | EXTERNAL
A | 90 | 30 | 0.7 |  |  | 21- | 1 | 90 | 30 | 70 |  |  | Slurry Walls | Common Parameters | [10 empty] | Common Parameters | 300 | EXTERNAL | 300 | EXTERNAL | 40 | EXTERNAL | 40 | EXTERNAL | 300 | EXTERNAL
A | 90 | 40 |  |  |  | 21- | 1 | 90 | 40 |  |  |  | Soil Treatment
B | [5 empty] | 21- | 2 | 0 | 0 |  |  |  | SHELL
B | 10 |  |  |  |  | 21- | 2 | 10 |  |  |  |  | Superstructure
B | 10 | 10 |  |  |  | 21- | 2 | 10 | 10 |  |  |  | Floor Construction
B | 10 | 10 | 0.1 |  |  | 21- | 2 | 10 | 10 | 10 |  |  | Floor Structural Frame | Common Parameters |  |  |  |  | 200 | PANYNJ | 200 | PANYNJ | 300 | EXTERNAL | Common Parameters | 300 | EXTERNAL | 350 | EXTERNAL | 40 | EXTERNAL | 40 | EXTERNAL | 350 | EXTERNAL
B | 10 | 10 | 0.2 |  |  | 21- | 2 | 10 | 10 | 20 |  |  | Floor Decks, Slabs, and Toppings | Common Parameters |  |  |  |  | 200 | PANYNJ | 200 | PANYNJ | 300 | EXTERNAL | Common Parameters | 300 | EXTERNAL | 350 | EXTERNAL | 40 | EXTERNAL | 40 | EXTERNAL | 350 | EXTERNAL
B | 10 | 10 | 0.3 |  |  | 21- | 2 | 10 | 10 | 30 |  |  | Balcony Floor Construction | Common Parameters |  |  |  |  | 200 | PANYNJ | 200 | PANYNJ | 300 | EXTERNAL | Common Parameters | 300 | EXTERNAL | 350 | EXTERNAL | 40 | EXTERNAL | 40 | EXTERNAL | 350 | EXTERNAL
B | 10 | 10 | 0.4 |  |  | 21- | 2 | 10 | 10 | 40 |  |  | Mezzanine Floor Construction | Common Parameters |  |  |  |  | 200 | PANYNJ | 200 | PANYNJ | 300 | EXTERNAL | Common Parameters | 300 | EXTERNAL | 350 | EXTERNAL | 40 | EXTERNAL | 40 | EXTERNAL | 350 | EXTERNAL
B | 10 | 10 | 0.5 |  |  | 21- | 2 | 10 | 10 | 50 |  |  | Ramps | Common Parameters |  |  |  |  | 200 | PANYNJ | 200 | PANYNJ | 300 | EXTERNAL | Common Parameters | 300 | EXTERNAL | 300 | EXTERNAL | 40 | EXTERNAL | 40 | EXTERNAL | 300 | EXTERNAL
B | 10 | 10 | 0.9 |  |  | 21- | 2 | 10 | 10 | 90 |  |  | Floor Construction Supplementary Components | Common Parameters |  |  |  |  | 200 | PANYNJ | 200 | PANYNJ | 300 | EXTERNAL | Common Parameters | 300 | EXTERNAL | 300 | EXTERNAL | 40 | EXTERNAL | 40 | EXTERNAL | 300 | EXTERNAL
B | 10 | 20 |  |  |  | 21- | 2 | 10 | 20 |  |  |  | Roof Construction
B | 10 | 20 | 0.1 |  |  | 21- | 2 | 10 | 20 | 10 |  |  | Roof Structural Frame | Common Parameters |  |  |  |  | 200 | PANYNJ | 200 | PANYNJ | 300 | EXTERNAL | Common Parameters | 300 | EXTERNAL | 350 | EXTERNAL | 40 | EXTERNAL | 40 | EXTERNAL | 350 | EXTERNAL
B | 10 | 20 | 0.2 |  |  | 21- | 2 | 10 | 20 | 20 |  |  | Roof Decks, Slabs, and Sheathing | Common Parameters |  |  |  |  | 200 | PANYNJ | 200 | PANYNJ | 300 | EXTERNAL | Common Parameters | 300 | EXTERNAL | 350 | EXTERNAL | 40 | EXTERNAL | 40 | EXTERNAL | 350 | EXTERNAL
B | 10 | 20 | 0.3 |  |  | 21- | 2 | 10 | 20 | 30 |  |  | Canopy Construction | Common Parameters |  |  |  |  | 200 | PANYNJ | 200 | PANYNJ | 300 | EXTERNAL | Common Parameters | 300 | EXTERNAL | 350 | EXTERNAL | 40 | EXTERNAL | 40 | EXTERNAL | 350 | EXTERNAL
B | 10 | 20 | 0.9 |  |  | 21- | 2 | 10 | 20 | 90 |  |  | Roof Construction Supplementary Components | Common Parameters |  |  |  |  | 200 | PANYNJ | 200 | PANYNJ | 300 | EXTERNAL | Common Parameters | 300 | EXTERNAL | 350 | EXTERNAL | 40 | EXTERNAL | 40 | EXTERNAL | 350 | EXTERNAL
B | 10 | 80 |  |  |  | 21- | 2 | 10 | 80 |  |  |  | Stairs
B | 10 | 80 | 0.1 |  |  | 21- | 2 | 10 | 80 | 10 |  |  | Stair Construction | Common Parameters |  |  |  |  | 200 | PANYNJ | 200 | PANYNJ | 300 | EXTERNAL | Common Parameters | 300 | EXTERNAL | 300 | EXTERNAL | 40 | EXTERNAL | 40 | EXTERNAL | 300 | EXTERNAL
B | 10 | 80 | 0.3 |  |  | 21- | 2 | 10 | 80 | 30 |  |  | Stair Soffits | Common Parameters |  |  |  |  | 200 | PANYNJ | 200 | PANYNJ | 300 | EXTERNAL | Common Parameters | 300 | EXTERNAL | 300 | EXTERNAL | 40 | EXTERNAL | 40 | EXTERNAL | 300 | EXTERNAL
B | 10 | 80 | 0.5 |  |  | 21- | 2 | 10 | 80 | 50 |  |  | Stair Railings | Common Parameters |  |  |  |  | 200 | PANYNJ | 200 | PANYNJ | 300 | EXTERNAL | Common Parameters | 300 | EXTERNAL | 300 | EXTERNAL | 40 | EXTERNAL | 40 | EXTERNAL | 300 | EXTERNAL
B | 10 | 80 | 0.6 |  |  | 21- | 2 | 10 | 80 | 60 |  |  | Fire Escapes | Common Parameters |  |  |  |  | 200 | PANYNJ | 200 | PANYNJ | 300 | EXTERNAL | Common Parameters | 300 | EXTERNAL | 300 | EXTERNAL | 40 | EXTERNAL | 40 | EXTERNAL | 300 | EXTERNAL
B | 10 | 80 | 0.7 |  |  | 21- | 2 | 10 | 80 | 70 |  |  | Metal Walkways | Common Parameters |  |  |  |  | 200 | PANYNJ | 200 | PANYNJ | 300 | EXTERNAL | Common Parameters | 300 | EXTERNAL | 300 | EXTERNAL | 40 | EXTERNAL | 40 | EXTERNAL | 300 | EXTERNAL
B | 10 | 80 | 0.8 |  |  | 21- | 2 | 10 | 80 | 80 |  |  | Ladders | Common Parameters |  |  |  |  | 200 | PANYNJ | 200 | PANYNJ | 300 | EXTERNAL | Common Parameters | 300 | EXTERNAL | 300 | EXTERNAL | 40 | EXTERNAL | 40 | EXTERNAL | 300 | EXTERNAL
B | 20 |  |  |  |  | 21- | 2 | 20 |  |  |  |  | Exterior Vertical Enclosures
B | 20 | 10 |  |  |  | 21- | 2 | 20 | 10 |  |  |  | Exterior Walls
B | 20 | 10 | 0.1 |  |  | 21- | 2 | 20 | 10 | 10 |  |  | Exterior Wall Veneer | Common Parameters |  |  |  |  | 200 | PANYNJ | 200 | PANYNJ | 300 | EXTERNAL | Common Parameters | 300 | EXTERNAL | 300 | EXTERNAL | 40 | EXTERNAL | 40 | EXTERNAL | 300 | EXTERNAL
B | 20 | 10 | 0.2 |  |  | 21- | 2 | 20 | 10 | 20 |  |  | Exterior Wall Construction | Common Parameters |  |  |  |  | 200 | PANYNJ | 200 | PANYNJ | 300 | EXTERNAL | Common Parameters | 300 | EXTERNAL | 300 | EXTERNAL | 40 | EXTERNAL | 40 | EXTERNAL | 300 | EXTERNAL
B | 20 | 10 | 0.3 |  |  | 21- | 2 | 20 | 10 | 30 |  |  | Exterior Wall Interior Skin | Common Parameters |  |  |  |  | 200 | PANYNJ | 200 | PANYNJ | 300 | EXTERNAL | Common Parameters | 300 | EXTERNAL | 300 | EXTERNAL | 40 | EXTERNAL | 40 | EXTERNAL | 300 | EXTERNAL
B | 20 | 10 | 0.4 |  |  | 21- | 2 | 20 | 10 | 40 |  |  | Fabricated Exterior Wall Assemblies | Common Parameters |  |  |  |  | 200 | PANYNJ | 200 | PANYNJ | 300 | EXTERNAL | Common Parameters | 300 | EXTERNAL | 300 | EXTERNAL | 40 | EXTERNAL | 40 | EXTERNAL | 300 | EXTERNAL
B | 20 | 10 | 0.5 |  |  | 21- | 2 | 20 | 10 | 50 |  |  | Parapets | Common Parameters |  |  |  |  | 200 | PANYNJ | 200 | PANYNJ | 300 | EXTERNAL | Common Parameters | 300 | EXTERNAL | 300 | EXTERNAL | 40 | EXTERNAL | 40 | EXTERNAL | 300 | EXTERNAL
B | 20 | 10 | 0.6 |  |  | 21- | 2 | 20 | 10 | 60 |  |  | Equipment Screens | Common Parameters |  |  |  |  | 200 | PANYNJ | 200 | PANYNJ | 300 | EXTERNAL | Common Parameters | 300 | EXTERNAL | 300 | EXTERNAL | 40 | EXTERNAL | 40 | EXTERNAL | 300 | EXTERNAL
B | 20 | 10 | 0.8 |  |  | 21- | 2 | 20 | 10 | 80 |  |  | Exterior Wall Supplementary Compomnents | Common Parameters |  |  |  |  | 200 | PANYNJ | 200 | PANYNJ | 300 | EXTERNAL | Common Parameters | 300 | EXTERNAL | 300 | EXTERNAL | 40 | EXTERNAL | 40 | EXTERNAL | 300 | EXTERNAL
B | 20 | 10 | 0.9 |  |  | 21- | 2 | 20 | 10 | 90 |  |  | Exterior Wall Opening Supplementary Compomnents | Common Parameters |  |  |  |  | 200 | PANYNJ | 200 | PANYNJ | 300 | EXTERNAL | Common Parameters | 300 | EXTERNAL | 300 | EXTERNAL | 40 | EXTERNAL | 40 | EXTERNAL | 300 | EXTERNAL
B | 20 | 20 |  |  |  | 21- | 2 | 20 | 20 |  |  |  | Exterior Windows
B | 20 | 20 | 0.1 |  |  | 21- | 2 | 20 | 20 | 10 |  |  | Exterior Operating Windows | Common Parameters |  |  |  |  | 200 | PANYNJ | 200 | PANYNJ | 300 | EXTERNAL | Detailed Parameters | 300 | EXTERNAL | 300 | EXTERNAL | 40 | EXTERNAL | 40 | EXTERNAL | 300 | EXTERNAL
B | 20 | 20 | 0.2 |  |  | 21- | 2 | 20 | 20 | 20 |  |  | Exterior Fixed Windows | Common Parameters |  |  |  |  | 200 | PANYNJ | 200 | PANYNJ | 300 | EXTERNAL | Common Parameters | 300 | EXTERNAL | 300 | EXTERNAL | 40 | EXTERNAL | 40 | EXTERNAL | 300 | EXTERNAL
B | 20 | 20 | 0.3 |  |  | 21- | 2 | 20 | 20 | 30 |  |  | Exterior Window Wall | Common Parameters |  |  |  |  | 200 | PANYNJ | 200 | PANYNJ | 300 | EXTERNAL | Common Parameters | 300 | EXTERNAL | 300 | EXTERNAL | 40 | EXTERNAL | 40 | EXTERNAL | 300 | EXTERNAL
B | 20 | 20 | 0.5 |  |  | 21- | 2 | 20 | 20 | 50 |  |  | Exterior Special Function Windows | Common Parameters |  |  |  |  | 200 | PANYNJ | 200 | PANYNJ | 300 | EXTERNAL | Common Parameters | 300 | EXTERNAL | 300 | EXTERNAL | 40 | EXTERNAL | 40 | EXTERNAL | 300 | EXTERNAL
B | 20 | 50 |  |  |  | 21- | 2 | 20 | 50 |  |  |  | Exterior Doors and Grilles
B | 20 | 50 | 0.1 |  |  | 21- | 2 | 20 | 50 | 10 |  |  | Exterior Entrance Doors | Common Parameters |  |  |  |  | 200 | PANYNJ | 200 | PANYNJ | 300 | EXTERNAL | Detailed Parameters | 300 | EXTERNAL | 300 | EXTERNAL | 40 | EXTERNAL | 40 | EXTERNAL | 300 | EXTERNAL
B | 20 | 50 | 0.2 |  |  | 21- | 2 | 20 | 50 | 20 |  |  | Exterior Utility Doors | Common Parameters |  |  |  |  | 200 | PANYNJ | 200 | PANYNJ | 300 | EXTERNAL | Detailed Parameters | 300 | EXTERNAL | 300 | EXTERNAL | 40 | EXTERNAL | 40 | EXTERNAL | 300 | EXTERNAL
B | 20 | 50 | 0.3 |  |  | 21- | 2 | 20 | 50 | 30 |  |  | Exterior Oversize Doors | Common Parameters |  |  |  |  | 200 | PANYNJ | 200 | PANYNJ | 300 | EXTERNAL | Detailed Parameters | 300 | EXTERNAL | 300 | EXTERNAL | 40 | EXTERNAL | 40 | EXTERNAL | 300 | EXTERNAL
B | 20 | 50 | 0.4 |  |  | 21- | 2 | 20 | 50 | 40 |  |  | Exterior Special Function Doors | Common Parameters |  |  |  |  | 200 | PANYNJ | 200 | PANYNJ | 300 | EXTERNAL | Detailed Parameters | 300 | EXTERNAL | 300 | EXTERNAL | 40 | EXTERNAL | 40 | EXTERNAL | 300 | EXTERNAL
B | 20 | 50 | 0.6 |  |  | 21- | 2 | 20 | 50 | 60 |  |  | Exterior Grilles | Common Parameters |  |  |  |  | 200 | PANYNJ | 200 | PANYNJ | 300 | EXTERNAL | Common Parameters | 300 | EXTERNAL | 300 | EXTERNAL | 40 | EXTERNAL | 40 | EXTERNAL | 300 | EXTERNAL
B | 20 | 50 | 0.7 |  |  | 21- | 2 | 20 | 50 | 70 |  |  | Exterior Gates | Common Parameters |  |  |  |  | 200 | PANYNJ | 200 | PANYNJ | 300 | EXTERNAL | Detailed Parameters | 300 | EXTERNAL | 300 | EXTERNAL | 40 | EXTERNAL | 40 | EXTERNAL | 300 | EXTERNAL
B | 20 | 50 | 0.9 |  |  | 21- | 2 | 20 | 50 | 90 |  |  | Exterior Door Supplementary Components | Common Parameters |  |  |  |  | 200 | PANYNJ | 200 | PANYNJ | 300 | EXTERNAL | Common Parameters | 300 | EXTERNAL | 300 | EXTERNAL | 40 | EXTERNAL | 40 | EXTERNAL | 300 | EXTERNAL
B | 20 | 70 |  |  |  | 21- | 2 | 20 | 70 |  |  |  | Exterior Louvers and Vents
B | 20 | 70 | 0.1 |  |  | 21- | 2 | 20 | 70 | 10 |  |  | Exterior Louvers | Common Parameters |  |  |  |  | 200 | PANYNJ | 200 | PANYNJ | 300 | EXTERNAL | Detailed Parameters | 300 | EXTERNAL | 300 | EXTERNAL | 40 | EXTERNAL | 40 | EXTERNAL | 300 | EXTERNAL
B | 20 | 70 | 0.5 |  |  | 21- | 2 | 20 | 70 | 50 |  |  | Exterior Vents | Common Parameters |  |  |  |  | 200 | PANYNJ | 200 | PANYNJ | 300 | EXTERNAL | Common Parameters | 300 | EXTERNAL | 300 | EXTERNAL | 40 | EXTERNAL | 40 | EXTERNAL | 300 | EXTERNAL
B | 20 | 80 |  |  |  | 21- | 2 | 20 | 80 |  |  |  | Exterior Wall Appurtenances
B | 20 | 80 | 0.1 |  |  | 21- | 2 | 20 | 80 | 10 |  |  | Exterior Fixed Grilles and Screens | Common Parameters |  |  |  |  | 200 | PANYNJ | 200 | PANYNJ | 300 | EXTERNAL | Common Parameters | 300 | EXTERNAL | 300 | EXTERNAL | 40 | EXTERNAL | 40 | EXTERNAL | 300 | EXTERNAL
B | 20 | 80 | 0.3 |  |  | 21- | 2 | 20 | 80 | 30 |  |  | Exterior Opening Protection Devices | Common Parameters |  |  |  |  | 200 | PANYNJ | 200 | PANYNJ | 300 | EXTERNAL | Common Parameters | 300 | EXTERNAL | 300 | EXTERNAL | 40 | EXTERNAL | 40 | EXTERNAL | 300 | EXTERNAL
B | 20 | 80 | 0.5 |  |  | 21- | 2 | 20 | 80 | 50 |  |  | Exterior Balcony Walls and Railings | Common Parameters |  |  |  |  | 200 | PANYNJ | 200 | PANYNJ | 300 | EXTERNAL | Common Parameters | 300 | EXTERNAL | 300 | EXTERNAL | 40 | EXTERNAL | 40 | EXTERNAL | 300 | EXTERNAL
B | 20 | 80 | 0.7 |  |  | 21- | 2 | 20 | 80 | 70 |  |  | Exterior Fabrications | Common Parameters |  |  |  |  | 200 | PANYNJ | 200 | PANYNJ | 300 | EXTERNAL | Common Parameters | 300 | EXTERNAL | 300 | EXTERNAL | 40 | EXTERNAL | 40 | EXTERNAL | 300 | EXTERNAL
B | 20 | 80 | 0.8 |  |  | 21- | 2 | 20 | 80 | 80 |  |  | Bird Control Devices | Common Parameters |  |  |  |  | 200 | PANYNJ | 200 | PANYNJ | 300 | EXTERNAL | Common Parameters | 300 | EXTERNAL | 300 | EXTERNAL | 40 | EXTERNAL | 40 | EXTERNAL | 300 | EXTERNAL
B | 20 | 90 |  |  |  | 21- | 2 | 20 | 90 |  |  |  | Exterior Wall Specialties | Common Parameters |  |  |  |  | 200 | PANYNJ | 200 | PANYNJ | 300 | EXTERNAL | Common Parameters | 300 | EXTERNAL | 300 | EXTERNAL | 40 | EXTERNAL | 40 | EXTERNAL | 300 | EXTERNAL
B | 30 |  |  |  |  | 21- | 2 | 30 |  |  |  |  | Exterior Horizontal Enclosures
B | 30 | 10 |  |  |  | 21- | 2 | 30 | 10 |  |  |  | Roofing
B | 30 | 10 | 0.1 |  |  | 21- | 2 | 30 | 10 | 10 |  |  | Step Slope Roofing | Common Parameters |  |  |  |  | 200 | PANYNJ | 200 | PANYNJ | 300 | EXTERNAL | Common Parameters | 300 | EXTERNAL | 300 | EXTERNAL | 40 | EXTERNAL | 40 | EXTERNAL | 300 | EXTERNAL
B | 30 | 10 | 0.5 |  |  | 21- | 2 | 30 | 10 | 50 |  |  | Low-Slope Roofing | Common Parameters |  |  |  |  | 200 | PANYNJ | 200 | PANYNJ | 300 | EXTERNAL | Common Parameters | 300 | EXTERNAL | 300 | EXTERNAL | 40 | EXTERNAL | 40 | EXTERNAL | 300 | EXTERNAL
B | 30 | 10 | 0.7 |  |  | 21- | 2 | 30 | 10 | 70 |  |  | Canopy Roofing | Common Parameters |  |  |  |  | 200 | PANYNJ | 200 | PANYNJ | 300 | EXTERNAL | Common Parameters | 300 | EXTERNAL | 300 | EXTERNAL | 40 | EXTERNAL | 40 | EXTERNAL | 300 | EXTERNAL
B | 30 | 10 | 0.9 |  |  | 21- | 2 | 30 | 10 | 90 |  |  | Roofing Supplementary Components | Common Parameters |  |  |  |  | 200 | PANYNJ | 200 | PANYNJ | 300 | EXTERNAL | Common Parameters | 300 | EXTERNAL | 300 | EXTERNAL | 40 | EXTERNAL | 40 | EXTERNAL | 300 | EXTERNAL
B | 30 | 20 |  |  |  | 21- | 2 | 30 | 20 |  |  |  | Roof Appurtenances
B | 30 | 20 | 0.1 |  |  | 21- | 2 | 30 | 20 | 10 |  |  | Roof Accessories | Common Parameters |  |  |  |  | 200 | PANYNJ | 200 | PANYNJ | 300 | EXTERNAL | Common Parameters | 300 | EXTERNAL | 300 | EXTERNAL | 40 | EXTERNAL | 40 | EXTERNAL | 300 | EXTERNAL
B | 30 | 20 | 0.3 |  |  | 21- | 2 | 30 | 20 | 30 |  |  | Roof Specialties | Common Parameters |  |  |  |  | 200 | PANYNJ | 200 | PANYNJ | 300 | EXTERNAL | Common Parameters | 300 | EXTERNAL | 300 | EXTERNAL | 40 | EXTERNAL | 40 | EXTERNAL | 300 | EXTERNAL
B | 30 | 20 | 0.7 |  |  | 21- | 2 | 30 | 20 | 70 |  |  | Rainwater Management | Common Parameters |  |  |  |  | 200 | PANYNJ | 200 | PANYNJ | 300 | EXTERNAL | Common Parameters | 300 | EXTERNAL | 300 | EXTERNAL | 40 | EXTERNAL | 40 | EXTERNAL | 300 | EXTERNAL
B | 30 | 40 |  |  |  | 21- | 2 | 30 | 40 |  |  |  | Traffic Bearing Horizontal Enclosures
B | 30 | 40 | 0.1 |  |  | 21- | 2 | 30 | 40 | 10 |  |  | Traffic Bearing Coatings | Common Parameters |  |  |  |  | 200 | PANYNJ | 200 | PANYNJ | 300 | EXTERNAL | Common Parameters | 300 | EXTERNAL | 300 | EXTERNAL | 40 | EXTERNAL | 40 | EXTERNAL | 300 | EXTERNAL
B | 30 | 40 | 0.3 |  |  | 21- | 2 | 30 | 40 | 30 |  |  | Horizontal Waterproofing Membrane | Common Parameters |  |  |  |  | 200 | PANYNJ | 200 | PANYNJ | 300 | EXTERNAL | Common Parameters | 300 | EXTERNAL | 300 | EXTERNAL | 40 | EXTERNAL | 40 | EXTERNAL | 300 | EXTERNAL
B | 30 | 40 | 0.5 |  |  | 21- | 2 | 30 | 40 | 50 |  |  | Wear Surfaces | Common Parameters |  |  |  |  | 200 | PANYNJ | 200 | PANYNJ | 300 | EXTERNAL | Common Parameters | 300 | EXTERNAL | 300 | EXTERNAL | 40 | EXTERNAL | 40 | EXTERNAL | 300 | EXTERNAL
B | 30 | 40 | 0.9 |  |  | 21- | 2 | 30 | 40 | 90 |  |  | Horizontal Enclosure Supplementary Components | Common Parameters |  |  |  |  | 200 | PANYNJ | 200 | PANYNJ | 300 | EXTERNAL | Common Parameters | 300 | EXTERNAL | 300 | EXTERNAL | 40 | EXTERNAL | 40 | EXTERNAL | 300 | EXTERNAL
B | 30 | 60 |  |  |  | 21- | 2 | 30 | 60 |  |  |  | Horizontal Openings
B | 30 | 60 | 0.1 |  |  | 21- | 2 | 30 | 60 | 10 |  |  | Roof Windows and Skylights | Common Parameters |  |  |  |  | 200 | PANYNJ | 200 | PANYNJ | 300 | EXTERNAL | Common Parameters | 300 | EXTERNAL | 300 | EXTERNAL | 40 | EXTERNAL | 40 | EXTERNAL | 300 | EXTERNAL
B | 30 | 60 | 0.5 |  |  | 21- | 2 | 30 | 60 | 50 |  |  | Vents and Hatches | Common Parameters |  |  |  |  | 200 | PANYNJ | 200 | PANYNJ | 300 | EXTERNAL | Common Parameters | 300 | EXTERNAL | 300 | EXTERNAL | 40 | EXTERNAL | 40 | EXTERNAL | 300 | EXTERNAL
B | 30 | 60 | 0.9 |  |  | 21- | 2 | 30 | 60 | 90 |  |  | Horizontal Opening Supplementary Components | Common Parameters |  |  |  |  | 200 | PANYNJ | 200 | PANYNJ | 300 | EXTERNAL | Common Parameters | 300 | EXTERNAL | 300 | EXTERNAL | 40 | EXTERNAL | 40 | EXTERNAL | 300 | EXTERNAL
B | 30 | 80 |  |  |  | 21- | 2 | 30 | 80 |  |  |  | Overhead Exterior Enclosures
B | 30 | 80 | 0.1 |  |  | 21- | 2 | 30 | 80 | 10 |  |  | Exterior Ceilings | Common Parameters |  |  |  |  | 200 | PANYNJ | 200 | PANYNJ | 300 | EXTERNAL | Common Parameters | 300 | EXTERNAL | 300 | EXTERNAL | 40 | EXTERNAL | 40 | EXTERNAL | 300 | EXTERNAL
B | 30 | 80 | 0.2 |  |  | 21- | 2 | 30 | 80 | 20 |  |  | Exterior Soffits | Common Parameters |  |  |  |  | 200 | PANYNJ | 200 | PANYNJ | 300 | EXTERNAL | Common Parameters | 300 | EXTERNAL | 300 | EXTERNAL | 40 | EXTERNAL | 40 | EXTERNAL | 300 | EXTERNAL
B | 30 | 80 | 0.3 |  |  | 21- | 2 | 30 | 80 | 30 |  |  | Exterior Bulkheads | Common Parameters |  |  |  |  | 200 | PANYNJ | 200 | PANYNJ | 300 | EXTERNAL | Common Parameters | 300 | EXTERNAL | 300 | EXTERNAL | 40 | EXTERNAL | 40 | EXTERNAL | 300 | EXTERNAL
C | [5 empty] | 21- | 3 | 0 | 0 |  |  |  | INTERIORS
C | 10 |  |  |  |  | 21- | 3 | 10 |  |  |  |  | Interior Construction
C | 10 | 10 |  |  |  | 21- | 3 | 10 | 10 |  |  |  | Interior Partitions
C | 10 | 10 | 0.1 |  |  | 21- | 3 | 10 | 10 | 10 |  |  | Interior Fixed Partitions | Common Parameters |  |  |  |  | 200 | PANYNJ | 200 | PANYNJ | 300 | EXTERNAL | Common Parameters | 300 | EXTERNAL | 300 | EXTERNAL | 40 | EXTERNAL | 40 | EXTERNAL | 300 | EXTERNAL
C | 10 | 10 | 0.2 |  |  | 21- | 3 | 10 | 10 | 20 |  |  | Interior Glazed Partitions | Common Parameters |  |  |  |  | 200 | PANYNJ | 200 | PANYNJ | 300 | EXTERNAL | Common Parameters | 300 | EXTERNAL | 300 | EXTERNAL | 40 | EXTERNAL | 40 | EXTERNAL | 300 | EXTERNAL
C | 10 | 10 | 0.4 |  |  | 21- | 3 | 10 | 10 | 40 |  |  | Interior Demountable Partitions | Common Parameters |  |  |  |  | 200 | PANYNJ | 200 | PANYNJ | 300 | EXTERNAL | Common Parameters | 300 | EXTERNAL | 300 | EXTERNAL | 40 | EXTERNAL | 40 | EXTERNAL | 300 | EXTERNAL
C | 10 | 10 | 0.5 |  |  | 21- | 3 | 10 | 10 | 50 |  |  | Interior Operable Partitions | Common Parameters |  |  |  |  | 200 | PANYNJ | 200 | PANYNJ | 300 | EXTERNAL | Detailed Parameters | 300 | EXTERNAL | 300 | EXTERNAL | 40 | EXTERNAL | 40 | EXTERNAL | 300 | EXTERNAL
C | 10 | 10 | 0.7 |  |  | 21- | 3 | 10 | 10 | 70 |  |  | Interior Screens | Common Parameters |  |  |  |  | 200 | PANYNJ | 200 | PANYNJ | 300 | EXTERNAL | Common Parameters | 300 | EXTERNAL | 300 | EXTERNAL | 40 | EXTERNAL | 40 | EXTERNAL | 300 | EXTERNAL
C | 10 | 10 | 0.9 |  |  | 21- | 3 | 10 | 10 | 90 |  |  | Interior Partition Supplementary Components | Common Parameters |  |  |  |  | 200 | PANYNJ | 200 | PANYNJ | 300 | EXTERNAL | Common Parameters | 300 | EXTERNAL | 300 | EXTERNAL | 40 | EXTERNAL | 40 | EXTERNAL | 300 | EXTERNAL
C | 10 | 20 |  |  |  | 21- | 3 | 10 | 20 |  |  |  | Interior Windows
C | 10 | 20 | 0.1 |  |  | 21- | 3 | 10 | 20 | 10 |  |  | Interior Operating Windows | Common Parameters |  |  |  |  | 200 | PANYNJ | 200 | PANYNJ | 300 | EXTERNAL | Detailed Parameters | 300 | EXTERNAL | 300 | EXTERNAL | 40 | EXTERNAL | 40 | EXTERNAL | 300 | EXTERNAL
C | 10 | 20 | 0.2 |  |  | 21- | 3 | 10 | 20 | 20 |  |  | Interior Fixed Windows | Common Parameters |  |  |  |  | 200 | PANYNJ | 200 | PANYNJ | 300 | EXTERNAL | Common Parameters | 300 | EXTERNAL | 300 | EXTERNAL | 40 | EXTERNAL | 40 | EXTERNAL | 300 | EXTERNAL
C | 10 | 20 | 0.5 |  |  | 21- | 3 | 10 | 20 | 50 |  |  | Interior Special Function Windows | Common Parameters |  |  |  |  | 200 | PANYNJ | 200 | PANYNJ | 300 | EXTERNAL | Detailed Parameters | 300 | EXTERNAL | 300 | EXTERNAL | 40 | EXTERNAL | 40 | EXTERNAL | 300 | EXTERNAL
C | 10 | 20 | 0.9 |  |  | 21- | 3 | 10 | 20 | 90 |  |  | Interior Window Supplementary Components | Common Parameters |  |  |  |  | 200 | PANYNJ | 200 | PANYNJ | 300 | EXTERNAL | Common Parameters | 300 | EXTERNAL | 300 | EXTERNAL | 40 | EXTERNAL | 40 | EXTERNAL | 300 | EXTERNAL
C | 10 | 30 |  |  |  | 21- | 3 | 10 | 30 |  |  |  | Interior Doors
C | 10 | 30 | 0.1 |  |  | 21- | 3 | 10 | 30 | 10 |  |  | Interior Swinging Doors | Common Parameters |  |  |  |  | 200 | PANYNJ | 200 | PANYNJ | 300 | EXTERNAL | Detailed Parameters | 300 | EXTERNAL | 300 | EXTERNAL | 40 | EXTERNAL | 40 | EXTERNAL | 300 | EXTERNAL
C | 10 | 30 | 0.2 |  |  | 21- | 3 | 10 | 30 | 20 |  |  | Interior Entrance Doors | Common Parameters |  |  |  |  | 200 | PANYNJ | 200 | PANYNJ | 300 | EXTERNAL | Detailed Parameters | 300 | EXTERNAL | 300 | EXTERNAL | 40 | EXTERNAL | 40 | EXTERNAL | 300 | EXTERNAL
C | 10 | 30 | 0.25 |  |  | 21- | 3 | 10 | 30 | 25 |  |  | Interior Sliding Doors | Common Parameters |  |  |  |  | 200 | PANYNJ | 200 | PANYNJ | 300 | EXTERNAL | Detailed Parameters | 300 | EXTERNAL | 300 | EXTERNAL | 40 | EXTERNAL | 40 | EXTERNAL | 300 | EXTERNAL
C | 10 | 30 | 0.3 |  |  | 21- | 3 | 10 | 30 | 30 |  |  | Interior Folding Doors | Common Parameters |  |  |  |  | 200 | PANYNJ | 200 | PANYNJ | 300 | EXTERNAL | Detailed Parameters | 300 | EXTERNAL | 300 | EXTERNAL | 40 | EXTERNAL | 40 | EXTERNAL | 300 | EXTERNAL
C | 10 | 30 | 0.4 |  |  | 21- | 3 | 10 | 30 | 40 |  |  | Interior Coiling Doors | Common Parameters |  |  |  |  | 200 | PANYNJ | 200 | PANYNJ | 300 | EXTERNAL | Detailed Parameters | 300 | EXTERNAL | 300 | EXTERNAL | 40 | EXTERNAL | 40 | EXTERNAL | 300 | EXTERNAL
C | 10 | 30 | 0.5 |  |  | 21- | 3 | 10 | 30 | 50 |  |  | Interior Panel Doors | Common Parameters |  |  |  |  | 200 | PANYNJ | 200 | PANYNJ | 300 | EXTERNAL | Detailed Parameters | 300 | EXTERNAL | 300 | EXTERNAL | 40 | EXTERNAL | 40 | EXTERNAL | 300 | EXTERNAL
C | 10 | 30 | 0.7 |  |  | 21- | 3 | 10 | 30 | 70 |  |  | Interior Special Function Doors | Common Parameters |  |  |  |  | 200 | PANYNJ | 200 | PANYNJ | 300 | EXTERNAL | Detailed Parameters | 300 | EXTERNAL | 300 | EXTERNAL | 40 | EXTERNAL | 40 | EXTERNAL | 300 | EXTERNAL
C | 10 | 30 | 0.8 |  |  | 21- | 3 | 10 | 30 | 80 |  |  | Interior Access Doors and Panels | Common Parameters |  |  |  |  | 200 | PANYNJ | 200 | PANYNJ | 300 | EXTERNAL | Detailed Parameters | 300 | EXTERNAL | 300 | EXTERNAL | 40 | EXTERNAL | 40 | EXTERNAL | 300 | EXTERNAL
C | 10 | 30 | 0.9 |  |  | 21- | 3 | 10 | 30 | 90 |  |  | Interior Door Supplementary Components | Common Parameters |  |  |  |  | 200 | PANYNJ | 200 | PANYNJ | 300 | EXTERNAL | Common Parameters | 300 | EXTERNAL | 300 | EXTERNAL | 40 | EXTERNAL | 40 | EXTERNAL | 300 | EXTERNAL
C | 10 | 40 |  |  |  | 21- | 3 | 10 | 40 |  |  |  | Interior Grilles and Gates
C | 10 | 40 | 0.1 |  |  | 21- | 3 | 10 | 40 | 10 |  |  | Interior Grilles and Gates | Common Parameters |  |  |  |  | 200 | PANYNJ | 200 | PANYNJ | 300 | EXTERNAL | Common Parameters | 300 | EXTERNAL | 300 | EXTERNAL | 40 | EXTERNAL | 40 | EXTERNAL | 300 | EXTERNAL
C | 10 | 40 | 0.5 |  |  | 21- | 3 | 10 | 40 | 50 |  |  | Interior Gates | Common Parameters |  |  |  |  | 200 | PANYNJ | 200 | PANYNJ | 300 | EXTERNAL | Detailed Parameters | 300 | EXTERNAL | 300 | EXTERNAL | 40 | EXTERNAL | 40 | EXTERNAL | 300 | EXTERNAL
C | 10 | 60 |  |  |  | 21- | 3 | 10 | 60 |  |  |  | Raised Floor Construction
C | 10 | 60 | 0.1 |  |  | 21- | 3 | 10 | 60 | 10 |  |  | Access Flooring | Common Parameters |  |  |  |  | 200 | PANYNJ | 200 | PANYNJ | 300 | EXTERNAL | Detailed Parameters | 300 | EXTERNAL | 300 | EXTERNAL | 40 | EXTERNAL | 40 | EXTERNAL | 300 | EXTERNAL
C | 10 | 60 | 0.3 |  |  | 21- | 3 | 10 | 60 | 30 |  |  | Platform/Stage Floors | Common Parameters |  |  |  |  | 200 | PANYNJ | 200 | PANYNJ | 300 | EXTERNAL | Common Parameters | 300 | EXTERNAL | 300 | EXTERNAL | 40 | EXTERNAL | 40 | EXTERNAL | 300 | EXTERNAL
C | 10 | 70 |  |  |  | 21- | 3 | 10 | 70 |  |  |  | Suspended Ceiling Construction
C | 10 | 70 | 0.1 |  |  | 21- | 3 | 10 | 70 | 10 |  |  | Acoustical Suspended Ceilings | Common Parameters |  |  |  |  | 200 | PANYNJ | 200 | PANYNJ | 300 | EXTERNAL | Detailed Parameters | 300 | EXTERNAL | 300 | EXTERNAL | 40 | EXTERNAL | 40 | EXTERNAL | 300 | EXTERNAL
C | 10 | 70 | 0.2 |  |  | 21- | 3 | 10 | 70 | 20 |  |  | Suspended Plaster and Gypsum Board Ceilings | Common Parameters |  |  |  |  | 200 | PANYNJ | 200 | PANYNJ | 300 | EXTERNAL | Common Parameters | 300 | EXTERNAL | 300 | EXTERNAL | 40 | EXTERNAL | 40 | EXTERNAL | 300 | EXTERNAL
C | 10 | 70 | 0.5 |  |  | 21- | 3 | 10 | 70 | 50 |  |  | Specialty Suspended Ceilings | Common Parameters |  |  |  |  | 200 | PANYNJ | 200 | PANYNJ | 300 | EXTERNAL | Common Parameters | 300 | EXTERNAL | 300 | EXTERNAL | 40 | EXTERNAL | 40 | EXTERNAL | 300 | EXTERNAL
C | 10 | 70 | 0.7 |  |  | 21- | 3 | 10 | 70 | 70 |  |  | Special Function Suspended Ceilings | Common Parameters |  |  |  |  | 200 | PANYNJ | 200 | PANYNJ | 300 | EXTERNAL | Common Parameters | 300 | EXTERNAL | 300 | EXTERNAL | 40 | EXTERNAL | 40 | EXTERNAL | 300 | EXTERNAL
C | 10 | 70 | 0.9 |  |  | 21- | 3 | 10 | 70 | 90 |  |  | Ceiling Suspension Components | Common Parameters |  |  |  |  | 200 | PANYNJ | 200 | PANYNJ | 300 | EXTERNAL | Common Parameters | 300 | EXTERNAL | 300 | EXTERNAL | 40 | EXTERNAL | 40 | EXTERNAL | 300 | EXTERNAL
C | 10 | 90 |  |  |  | 21- | 3 | 10 | 90 |  |  |  | Interior Specialties
C | 10 | 90 | 0.1 |  |  | 21- | 3 | 10 | 90 | 10 |  |  | Interior Railings and Handrails | Common Parameters |  |  |  |  | 200 | PANYNJ | 200 | PANYNJ | 300 | EXTERNAL | Common Parameters | 300 | EXTERNAL | 300 | EXTERNAL | 40 | EXTERNAL | 40 | EXTERNAL | 300 | EXTERNAL
C | 10 | 90 | 0.15 |  |  | 21- | 3 | 10 | 90 | 15 |  |  | Interior Louvers | Common Parameters |  |  |  |  | 200 | PANYNJ | 200 | PANYNJ | 300 | EXTERNAL | Detailed Parameters | 300 | EXTERNAL | 300 | EXTERNAL | 40 | EXTERNAL | 40 | EXTERNAL | 300 | EXTERNAL
C | 10 | 90 | 0.2 |  |  | 21- | 3 | 10 | 90 | 20 |  |  | Information Specialties | Common Parameters |  |  |  |  | 200 | PANYNJ | 200 | PANYNJ | 300 | EXTERNAL | Common Parameters | 300 | EXTERNAL | 300 | EXTERNAL | 40 | EXTERNAL | 40 | EXTERNAL | 300 | EXTERNAL
C | 10 | 90 | 0.25 |  |  | 21- | 3 | 10 | 90 | 25 |  |  | Compartments and Cubicles | Common Parameters |  |  |  |  | 200 | PANYNJ | 200 | PANYNJ | 300 | EXTERNAL | Common Parameters | 300 | EXTERNAL | 300 | EXTERNAL | 40 | EXTERNAL | 40 | EXTERNAL | 300 | EXTERNAL
C | 10 | 90 | 0.3 |  |  | 21- | 3 | 10 | 90 | 30 |  |  | Service Walls | Common Parameters |  |  |  |  | 200 | PANYNJ | 200 | PANYNJ | 300 | EXTERNAL | Common Parameters | 300 | EXTERNAL | 300 | EXTERNAL | 40 | EXTERNAL | 40 | EXTERNAL | 300 | EXTERNAL
C | 10 | 90 | 0.35 |  |  | 21- | 3 | 10 | 90 | 35 |  |  | Wall and Door Protection | Common Parameters |  |  |  |  | 200 | PANYNJ | 200 | PANYNJ | 300 | EXTERNAL | Common Parameters | 300 | EXTERNAL | 300 | EXTERNAL | 40 | EXTERNAL | 40 | EXTERNAL | 300 | EXTERNAL
C | 10 | 90 | 0.4 |  |  | 21- | 3 | 10 | 90 | 40 |  |  | Toilet, Bath and Laundry Accessories | Common Parameters |  |  |  |  | 200 | PANYNJ | 200 | PANYNJ | 300 | EXTERNAL | Common Parameters | 300 | EXTERNAL | 300 | EXTERNAL | 40 | EXTERNAL | 40 | EXTERNAL | 300 | EXTERNAL
C | 10 | 90 | 0.45 |  |  | 21- | 3 | 10 | 90 | 45 |  |  | Interior Gas Lighting | Common Parameters |  |  |  |  | 200 | PANYNJ | 200 | PANYNJ | 300 | EXTERNAL | Common Parameters | 300 | EXTERNAL | 300 | EXTERNAL | 40 | EXTERNAL | 40 | EXTERNAL | 300 | EXTERNAL
C | 10 | 90 | 0.5 |  |  | 21- | 3 | 10 | 90 | 50 |  |  | Fireplaces and Stoves | Common Parameters |  |  |  |  | 200 | PANYNJ | 200 | PANYNJ | 300 | EXTERNAL | Common Parameters | 300 | EXTERNAL | 300 | EXTERNAL | 40 | EXTERNAL | 40 | EXTERNAL | 300 | EXTERNAL
C | 10 | 90 | 0.6 |  |  | 21- | 3 | 10 | 90 | 60 |  |  | Safety Specialties | Common Parameters |  |  |  |  | 200 | PANYNJ | 200 | PANYNJ | 300 | EXTERNAL | Common Parameters | 300 | EXTERNAL | 300 | EXTERNAL | 40 | EXTERNAL | 40 | EXTERNAL | 300 | EXTERNAL
C | 10 | 90 | 0.7 |  |  | 21- | 3 | 10 | 90 | 70 |  |  | Storage Specialties | Common Parameters |  |  |  |  | 200 | PANYNJ | 200 | PANYNJ | 300 | EXTERNAL | Common Parameters | 300 | EXTERNAL | 300 | EXTERNAL | 40 | EXTERNAL | 40 | EXTERNAL | 300 | EXTERNAL
C | 10 | 90 | 0.9 |  |  | 21- | 3 | 10 | 90 | 90 |  |  | Other Interior Specialties | Common Parameters |  |  |  |  | 200 | PANYNJ | 200 | PANYNJ | 300 | EXTERNAL | Common Parameters | 300 | EXTERNAL | 300 | EXTERNAL | 40 | EXTERNAL | 40 | EXTERNAL | 300 | EXTERNAL
C | 20 |  |  |  |  | 21- | 3 | 20 |  |  |  |  | Interior Finishes
C | 20 | 10 |  |  |  | 21- | 3 | 20 | 10 |  |  |  | Wall Finishes
C | 20 | 10 | 0.1 |  |  | 21- | 3 | 20 | 10 | 10 |  |  | Tile Wall Finish | Common Parameters |  |  |  |  | 200 | PANYNJ | 200 | PANYNJ | 300 | EXTERNAL | Common Parameters | 300 | EXTERNAL | 300 | EXTERNAL | 40 | EXTERNAL | 40 | EXTERNAL | 300 | EXTERNAL
C | 20 | 10 | 0.2 |  |  | 21- | 3 | 20 | 10 | 20 |  |  | Wall Paneling | Common Parameters |  |  |  |  | 200 | PANYNJ | 200 | PANYNJ | 300 | EXTERNAL | Common Parameters | 300 | EXTERNAL | 300 | EXTERNAL | 40 | EXTERNAL | 40 | EXTERNAL | 300 | EXTERNAL
C | 20 | 10 | 0.3 |  |  | 21- | 3 | 20 | 10 | 30 |  |  | Wall Coverings | Common Parameters |  |  |  |  | 200 | PANYNJ | 200 | PANYNJ | 300 | EXTERNAL | Common Parameters | 300 | EXTERNAL | 300 | EXTERNAL | 40 | EXTERNAL | 40 | EXTERNAL | 300 | EXTERNAL
C | 20 | 10 | 0.35 |  |  | 21- | 3 | 20 | 10 | 35 |  |  | Wall Carpeting | Common Parameters |  |  |  |  | 200 | PANYNJ | 200 | PANYNJ | 300 | EXTERNAL | Common Parameters | 300 | EXTERNAL | 300 | EXTERNAL | 40 | EXTERNAL | 40 | EXTERNAL | 300 | EXTERNAL
C | 20 | 10 | 0.5 |  |  | 21- | 3 | 20 | 10 | 50 |  |  | Stone Facing | Common Parameters |  |  |  |  | 200 | PANYNJ | 200 | PANYNJ | 300 | EXTERNAL | Common Parameters | 300 | EXTERNAL | 300 | EXTERNAL | 40 | EXTERNAL | 40 | EXTERNAL | 300 | EXTERNAL
C | 20 | 10 | 0.6 |  |  | 21- | 3 | 20 | 10 | 60 |  |  | Special Wall Surfacing | Common Parameters |  |  |  |  | 200 | PANYNJ | 200 | PANYNJ | 300 | EXTERNAL | Common Parameters | 300 | EXTERNAL | 300 | EXTERNAL | 40 | EXTERNAL | 40 | EXTERNAL | 300 | EXTERNAL
C | 20 | 10 | 0.7 |  |  | 21- | 3 | 20 | 10 | 70 |  |  | Wall Painting and Coating | Common Parameters |  |  |  |  | 200 | PANYNJ | 200 | PANYNJ | 300 | EXTERNAL | Common Parameters | 300 | EXTERNAL | 300 | EXTERNAL | 40 | EXTERNAL | 40 | EXTERNAL | 300 | EXTERNAL
C | 20 | 10 | 0.8 |  |  | 21- | 3 | 20 | 10 | 80 |  |  | Acoustical Wall Treatment | Common Parameters |  |  |  |  | 200 | PANYNJ | 200 | PANYNJ | 300 | EXTERNAL | Common Parameters | 300 | EXTERNAL | 300 | EXTERNAL | 40 | EXTERNAL | 40 | EXTERNAL | 300 | EXTERNAL
C | 20 | 10 | 0.9 |  |  | 21- | 3 | 20 | 10 | 90 |  |  | Wall Finish Supplementary Components | Common Parameters |  |  |  |  | 200 | PANYNJ | 200 | PANYNJ | 300 | EXTERNAL | Common Parameters | 300 | EXTERNAL | 300 | EXTERNAL | 40 | EXTERNAL | 40 | EXTERNAL | 300 | EXTERNAL
C | 20 | 20 |  |  |  | 21- | 3 | 20 | 20 |  |  |  | Interior Fabrications | Common Parameters |  |  |  |  | 200 | PANYNJ | 200 | PANYNJ | 300 | EXTERNAL | Common Parameters | 300 | EXTERNAL | 300 | EXTERNAL | 40 | EXTERNAL | 40 | EXTERNAL | 300 | EXTERNAL
C | 20 | 30 |  |  |  | 21- | 3 | 20 | 30 |  |  |  | Flooring
C | 20 | 30 | 0.1 |  |  | 21- | 3 | 20 | 30 | 10 |  |  | Flooring Treatment | Common Parameters |  |  |  |  | 200 | PANYNJ | 200 | PANYNJ | 300 | EXTERNAL | Common Parameters | 300 | EXTERNAL | 300 | EXTERNAL | 40 | EXTERNAL | 40 | EXTERNAL | 300 | EXTERNAL
C | 20 | 30 | 0.2 |  |  | 21- | 3 | 20 | 30 | 20 |  |  | Tile Flooring | Common Parameters |  |  |  |  | 200 | PANYNJ | 200 | PANYNJ | 300 | EXTERNAL | Common Parameters | 300 | EXTERNAL | 300 | EXTERNAL | 40 | EXTERNAL | 40 | EXTERNAL | 300 | EXTERNAL
C | 20 | 30 | 0.3 |  |  | 21- | 3 | 20 | 30 | 30 |  |  | Specialty Flooring | Common Parameters |  |  |  |  | 200 | PANYNJ | 200 | PANYNJ | 300 | EXTERNAL | Common Parameters | 300 | EXTERNAL | 300 | EXTERNAL | 40 | EXTERNAL | 40 | EXTERNAL | 300 | EXTERNAL
C | 20 | 30 | 0.4 |  |  | 21- | 3 | 20 | 30 | 40 |  |  | Masonry Flooring | Common Parameters |  |  |  |  | 200 | PANYNJ | 200 | PANYNJ | 300 | EXTERNAL | Common Parameters | 300 | EXTERNAL | 300 | EXTERNAL | 40 | EXTERNAL | 40 | EXTERNAL | 300 | EXTERNAL
C | 20 | 30 | 0.45 |  |  | 21- | 3 | 20 | 30 | 45 |  |  | Wood Flooring | Common Parameters |  |  |  |  | 200 | PANYNJ | 200 | PANYNJ | 300 | EXTERNAL | Common Parameters | 300 | EXTERNAL | 300 | EXTERNAL | 40 | EXTERNAL | 40 | EXTERNAL | 300 | EXTERNAL
C | 20 | 30 | 0.5 |  |  | 21- | 3 | 20 | 30 | 50 |  |  | Resilient Flooring | Common Parameters |  |  |  |  | 200 | PANYNJ | 200 | PANYNJ | 300 | EXTERNAL | Common Parameters | 300 | EXTERNAL | 300 | EXTERNAL | 40 | EXTERNAL | 40 | EXTERNAL | 300 | EXTERNAL
C | 20 | 30 | 0.6 |  |  | 21- | 3 | 20 | 30 | 60 |  |  | Terrazzo Flooring | Common Parameters |  |  |  |  | 200 | PANYNJ | 200 | PANYNJ | 300 | EXTERNAL | Common Parameters | 300 | EXTERNAL | 300 | EXTERNAL | 40 | EXTERNAL | 40 | EXTERNAL | 300 | EXTERNAL
C | 20 | 30 | 0.7 |  |  | 21- | 3 | 20 | 30 | 70 |  |  | Fluid-Applied Flooring | Common Parameters |  |  |  |  | 200 | PANYNJ | 200 | PANYNJ | 300 | EXTERNAL | Common Parameters | 300 | EXTERNAL | 300 | EXTERNAL | 40 | EXTERNAL | 40 | EXTERNAL | 300 | EXTERNAL
C | 20 | 30 | 0.75 |  |  | 21- | 3 | 20 | 30 | 75 |  |  | Carpeting | Common Parameters |  |  |  |  | 200 | PANYNJ | 200 | PANYNJ | 300 | EXTERNAL | Common Parameters | 300 | EXTERNAL | 300 | EXTERNAL | 40 | EXTERNAL | 40 | EXTERNAL | 300 | EXTERNAL
C | 20 | 30 | 0.8 |  |  | 21- | 3 | 20 | 30 | 80 |  |  | Athletic Flooring | Common Parameters |  |  |  |  | 200 | PANYNJ | 200 | PANYNJ | 300 | EXTERNAL | Common Parameters | 300 | EXTERNAL | 300 | EXTERNAL | 40 | EXTERNAL | 40 | EXTERNAL | 300 | EXTERNAL
C | 20 | 30 | 0.85 |  |  | 21- | 3 | 20 | 30 | 85 |  |  | Entrance Flooring | Common Parameters |  |  |  |  | 200 | PANYNJ | 200 | PANYNJ | 300 | EXTERNAL | Common Parameters | 300 | EXTERNAL | 300 | EXTERNAL | 40 | EXTERNAL | 40 | EXTERNAL | 300 | EXTERNAL
C | 20 | 30 | 0.9 |  |  | 21- | 3 | 20 | 30 | 90 |  |  | Flooring Supplementary Components | Common Parameters |  |  |  |  | 200 | PANYNJ | 200 | PANYNJ | 300 | EXTERNAL | Common Parameters | 300 | EXTERNAL | 300 | EXTERNAL | 40 | EXTERNAL | 40 | EXTERNAL | 300 | EXTERNAL
C | 20 | 40 |  |  |  | 21- | 3 | 20 | 40 |  |  |  | Stair Finishes
C | 20 | 40 | 0.2 |  |  | 21- | 3 | 20 | 40 | 20 |  |  | Tile Stair Finish | Common Parameters |  |  |  |  | 200 | PANYNJ | 200 | PANYNJ | 300 | EXTERNAL | Common Parameters | 300 | EXTERNAL | 300 | EXTERNAL | 40 | EXTERNAL | 40 | EXTERNAL | 300 | EXTERNAL
C | 20 | 40 | 0.4 |  |  | 21- | 3 | 20 | 40 | 40 |  |  | Masonry Stair Finish | Common Parameters |  |  |  |  | 200 | PANYNJ | 200 | PANYNJ | 300 | EXTERNAL | Common Parameters | 300 | EXTERNAL | 300 | EXTERNAL | 40 | EXTERNAL | 40 | EXTERNAL | 300 | EXTERNAL
C | 20 | 40 | 0.45 |  |  | 21- | 3 | 20 | 40 | 45 |  |  | Wood Stair Finish | Common Parameters |  |  |  |  | 200 | PANYNJ | 200 | PANYNJ | 300 | EXTERNAL | Common Parameters | 300 | EXTERNAL | 300 | EXTERNAL | 40 | EXTERNAL | 40 | EXTERNAL | 300 | EXTERNAL
C | 20 | 40 | 0.5 |  |  | 21- | 3 | 20 | 40 | 50 |  |  | Resilient Stair Finish | Common Parameters |  |  |  |  | 200 | PANYNJ | 200 | PANYNJ | 300 | EXTERNAL | Common Parameters | 300 | EXTERNAL | 300 | EXTERNAL | 40 | EXTERNAL | 40 | EXTERNAL | 300 | EXTERNAL
C | 20 | 40 | 0.6 |  |  | 21- | 3 | 20 | 40 | 60 |  |  | Terrazzo Stair Finish | Common Parameters |  |  |  |  | 200 | PANYNJ | 200 | PANYNJ | 300 | EXTERNAL | Common Parameters | 300 | EXTERNAL | 300 | EXTERNAL | 40 | EXTERNAL | 40 | EXTERNAL | 300 | EXTERNAL
C | 20 | 40 | 0.75 |  |  | 21- | 3 | 20 | 40 | 75 |  |  | Carpeted Stair Finish | Common Parameters |  |  |  |  | 200 | PANYNJ | 200 | PANYNJ | 300 | EXTERNAL | Common Parameters | 300 | EXTERNAL | 300 | EXTERNAL | 40 | EXTERNAL | 40 | EXTERNAL | 300 | EXTERNAL
C | 20 | 50 |  |  |  | 21- | 3 | 20 | 50 |  |  |  | Ceiling Finishes
C | 20 | 50 | 0.1 |  |  | 21- | 3 | 20 | 50 | 10 |  |  | Plaster and Gypsum Board Finish | Common Parameters |  |  |  |  | 200 | PANYNJ | 200 | PANYNJ | 300 | EXTERNAL | Common Parameters | 300 | EXTERNAL | 300 | EXTERNAL | 40 | EXTERNAL | 40 | EXTERNAL | 300 | EXTERNAL
C | 20 | 50 | 0.2 |  |  | 21- | 3 | 20 | 50 | 20 |  |  | Ceiling Paneling | Common Parameters |  |  |  |  | 200 | PANYNJ | 200 | PANYNJ | 300 | EXTERNAL | Common Parameters | 300 | EXTERNAL | 300 | EXTERNAL | 40 | EXTERNAL | 40 | EXTERNAL | 300 | EXTERNAL
C | 20 | 50 | 0.7 |  |  | 21- | 3 | 20 | 50 | 70 |  |  | Ceiling Painting and Coating | Common Parameters |  |  |  |  | 200 | PANYNJ | 200 | PANYNJ | 300 | EXTERNAL | Common Parameters | 300 | EXTERNAL | 300 | EXTERNAL | 40 | EXTERNAL | 40 | EXTERNAL | 300 | EXTERNAL
C | 20 | 50 | 0.8 |  |  | 21- | 3 | 20 | 50 | 80 |  |  | Acoustical Ceiling Treatment | Common Parameters |  |  |  |  | 200 | PANYNJ | 200 | PANYNJ | 300 | EXTERNAL | Common Parameters | 300 | EXTERNAL | 300 | EXTERNAL | 40 | EXTERNAL | 40 | EXTERNAL | 300 | EXTERNAL
C | 20 | 50 | 0.9 |  |  | 21- | 3 | 20 | 50 | 90 |  |  | Ceiling Finish Supplementary Components | Common Parameters |  |  |  |  | 200 | PANYNJ | 200 | PANYNJ | 300 | EXTERNAL | Common Parameters | 300 | EXTERNAL | 300 | EXTERNAL | 40 | EXTERNAL | 40 | EXTERNAL | 300 | EXTERNAL
D | [5 empty] | 21- | 4 | 0 | 0 |  |  |  | SERVICES
D | 10 |  |  |  |  | 21- | 4 | 10 |  |  |  |  | Conveying
D | 10 | 10 |  |  |  | 21- | 4 | 10 | 10 |  |  |  | Vertical Conveying Systems
D | 10 | 10 | 0.1 |  |  | 21- | 4 | 10 | 10 | 10 |  |  | Elevators | Common Parameters |  |  |  |  | 200 | PANYNJ | 200 | PANYNJ | 300 | EXTERNAL | Detailed Parameters | 300 | EXTERNAL | 300 | EXTERNAL | 40 | EXTERNAL | 40 | EXTERNAL | 300 | EXTERNAL
D | 10 | 10 | 0.2 |  |  | 21- | 4 | 10 | 10 | 20 |  |  | Lifts | Common Parameters |  |  |  |  | 200 | PANYNJ | 200 | PANYNJ | 300 | EXTERNAL | Detailed Parameters | 300 | EXTERNAL | 300 | EXTERNAL | 40 | EXTERNAL | 40 | EXTERNAL | 300 | EXTERNAL
D | 10 | 10 | 0.3 |  |  | 21- | 4 | 10 | 10 | 30 |  |  | Escalators | Common Parameters |  |  |  |  | 200 | PANYNJ | 200 | PANYNJ | 300 | EXTERNAL | Detailed Parameters | 300 | EXTERNAL | 300 | EXTERNAL | 40 | EXTERNAL | 40 | EXTERNAL | 300 | EXTERNAL
D | 10 | 10 | 0.5 |  |  | 21- | 4 | 10 | 10 | 50 |  |  | Dumbwaiters | Common Parameters |  |  |  |  | 200 | PANYNJ | 200 | PANYNJ | 300 | EXTERNAL | Detailed Parameters | 300 | EXTERNAL | 300 | EXTERNAL | 40 | EXTERNAL | 40 | EXTERNAL | 300 | EXTERNAL
D | 10 | 10 | 0.6 |  |  | 21- | 4 | 10 | 10 | 60 |  |  | Moving Ramps | Common Parameters |  |  |  |  | 200 | PANYNJ | 200 | PANYNJ | 300 | EXTERNAL | Detailed Parameters | 300 | EXTERNAL | 300 | EXTERNAL | 40 | EXTERNAL | 40 | EXTERNAL | 300 | EXTERNAL
D | 10 | 30 |  |  |  | 21- | 4 | 10 | 30 |  |  |  | Horizontal Conveying
D | 10 | 30 | 0.1 |  |  | 21- | 4 | 10 | 30 | 10 |  |  | Moving Walks | Common Parameters |  |  |  |  | 200 | PANYNJ | 200 | PANYNJ | 300 | EXTERNAL | Detailed Parameters | 300 | EXTERNAL | 300 | EXTERNAL | 40 | EXTERNAL | 40 | EXTERNAL | 300 | EXTERNAL
D | 10 | 30 | 0.3 |  |  | 21- | 4 | 10 | 30 | 30 |  |  | Turntables | Common Parameters |  |  |  |  | 200 | PANYNJ | 200 | PANYNJ | 300 | EXTERNAL | Detailed Parameters | 300 | EXTERNAL | 300 | EXTERNAL | 40 | EXTERNAL | 40 | EXTERNAL | 300 | EXTERNAL
D | 10 | 30 | 0.5 |  |  | 21- | 4 | 10 | 30 | 50 |  |  | Passenger Loading Bridges | Common Parameters |  |  |  |  | 200 | PANYNJ | 200 | PANYNJ | 300 | EXTERNAL | Detailed Parameters | 300 | EXTERNAL | 300 | EXTERNAL | 40 | EXTERNAL | 40 | EXTERNAL | 300 | EXTERNAL
D | 10 | 30 | 0.7 |  |  | 21- | 4 | 10 | 30 | 70 |  |  | People Movers | Common Parameters |  |  |  |  | 200 | PANYNJ | 200 | PANYNJ | 300 | EXTERNAL | Detailed Parameters | 300 | EXTERNAL | 300 | EXTERNAL | 40 | EXTERNAL | 40 | EXTERNAL | 300 | EXTERNAL
D | 10 | 50 |  |  |  | 21- | 4 | 10 | 50 |  |  |  | Material Handling
D | 10 | 50 | 0.1 |  |  | 21- | 4 | 10 | 50 | 10 |  |  | Cranes | Common Parameters |  |  |  |  | 200 | PANYNJ | 200 | PANYNJ | 200 | EXTERNAL | Common Parameters | 200 | EXTERNAL | 200 | EXTERNAL | 40 | EXTERNAL | 40 | EXTERNAL | 200 | EXTERNAL
D | 10 | 50 | 0.2 |  |  | 21- | 4 | 10 | 50 | 20 |  |  | Hoists | Common Parameters |  |  |  |  | 200 | PANYNJ | 200 | PANYNJ | 200 | EXTERNAL | Common Parameters | 200 | EXTERNAL | 200 | EXTERNAL | 40 | EXTERNAL | 40 | EXTERNAL | 200 | EXTERNAL
D | 10 | 50 | 0.3 |  |  | 21- | 4 | 10 | 50 | 30 |  |  | Derrecks | Common Parameters |  |  |  |  | 200 | PANYNJ | 200 | PANYNJ | 200 | EXTERNAL | Common Parameters | 200 | EXTERNAL | 200 | EXTERNAL | 40 | EXTERNAL | 40 | EXTERNAL | 200 | EXTERNAL
D | 10 | 50 | 0.4 |  |  | 21- | 4 | 10 | 50 | 40 |  |  | Conveyors | Common Parameters |  |  |  |  | 200 | PANYNJ | 200 | PANYNJ | 200 | EXTERNAL | Common Parameters | 200 | EXTERNAL | 200 | EXTERNAL | 40 | EXTERNAL | 40 | EXTERNAL | 200 | EXTERNAL
D | 10 | 50 | 0.5 |  |  | 21- | 4 | 10 | 50 | 50 |  |  | Baggage Handling Equipment | Common Parameters |  |  |  |  | 200 | PANYNJ | 200 | PANYNJ | 200 | EXTERNAL | Detailed Parameters | 200 | EXTERNAL | 200 | EXTERNAL | 40 | EXTERNAL | 40 | EXTERNAL | 200 | EXTERNAL
D | 10 | 50 | 0.6 |  |  | 21- | 4 | 10 | 50 | 60 |  |  | Chutes | Common Parameters |  |  |  |  | 200 | PANYNJ | 200 | PANYNJ | 200 | EXTERNAL | Detailed Parameters | 200 | EXTERNAL | 200 | EXTERNAL | 40 | EXTERNAL | 40 | EXTERNAL | 200 | EXTERNAL
D | 10 | 50 | 0.7 |  |  | 21- | 4 | 10 | 50 | 70 |  |  | Pneumatic Tube Systems | Common Parameters |  |  |  |  | 200 | PANYNJ | 200 | PANYNJ | 200 | EXTERNAL | Detailed Parameters | 200 | EXTERNAL | 200 | EXTERNAL | 40 | EXTERNAL | 40 | EXTERNAL | 200 | EXTERNAL
D | 10 | 80 |  |  |  | 21- | 4 | 10 | 80 |  |  |  | Operable Access Systems
D | 10 | 80 | 0.1 |  |  | 21- | 4 | 10 | 80 | 10 |  |  | Suspended Scaffolding | Common Parameters |  |  |  |  | 200 | PANYNJ | 200 | PANYNJ | 200 | EXTERNAL | Common Parameters | 200 | EXTERNAL | 200 | EXTERNAL | 40 | EXTERNAL | 40 | EXTERNAL | 200 | EXTERNAL
D | 10 | 80 | 0.2 |  |  | 21- | 4 | 10 | 80 | 20 |  |  | Rope Climbers | Common Parameters |  |  |  |  | 200 | PANYNJ | 200 | PANYNJ | 200 | EXTERNAL | Common Parameters | 200 | EXTERNAL | 200 | EXTERNAL | 40 | EXTERNAL | 40 | EXTERNAL | 200 | EXTERNAL
D | 10 | 80 | 0.3 |  |  | 21- | 4 | 10 | 80 | 30 |  |  | Elevating Platforms | Common Parameters |  |  |  |  | 200 | PANYNJ | 200 | PANYNJ | 200 | EXTERNAL | Common Parameters | 200 | EXTERNAL | 200 | EXTERNAL | 40 | EXTERNAL | 40 | EXTERNAL | 200 | EXTERNAL
D | 10 | 80 | 0.4 |  |  | 21- | 4 | 10 | 80 | 40 |  |  | Powered Scaffolding | Common Parameters |  |  |  |  | 200 | PANYNJ | 200 | PANYNJ | 200 | EXTERNAL | Common Parameters | 200 | EXTERNAL | 200 | EXTERNAL | 40 | EXTERNAL | 40 | EXTERNAL | 200 | EXTERNAL
D | 10 | 80 | 0.5 |  |  | 21- | 4 | 10 | 80 | 50 |  |  | Building Envelope Access | Common Parameters |  |  |  |  | 200 | PANYNJ | 200 | PANYNJ | 200 | EXTERNAL | Detailed Parameters | 200 | EXTERNAL | 200 | EXTERNAL | 40 | EXTERNAL | 40 | EXTERNAL | 200 | EXTERNAL
D | 20 |  |  |  |  | 21- | 4 | 20 |  |  |  |  | Plumbing
D | 20 | 10 |  |  |  | 21- | 4 | 20 | 10 |  |  |  | Domestic Water Distribution
D | 20 | 10 | 0.1 |  |  | 21- | 4 | 20 | 10 | 10 |  |  | Facility Potable-Water Storage Tanks | Common Parameters |  |  |  |  | 200 | PANYNJ | 200 | PANYNJ | 300 | EXTERNAL | Detailed Parameters | 300 | EXTERNAL | 350 | EXTERNAL | 40 | EXTERNAL | 40 | EXTERNAL | 350 | EXTERNAL
D | 20 | 10 | 0.2 |  |  | 21- | 4 | 20 | 10 | 20 |  |  | Domestic Water Equipment | Common Parameters |  |  |  |  | 200 | PANYNJ | 200 | PANYNJ | 300 | EXTERNAL | Common Parameters | 300 | EXTERNAL | 350 | EXTERNAL | 40 | EXTERNAL | 40 | EXTERNAL | 350 | EXTERNAL
D | 20 | 10 | 0.4 |  |  | 21- | 4 | 20 | 10 | 40 |  |  | Domestic Water Piping | Common Parameters |  |  |  |  | 200 | PANYNJ | 200 | PANYNJ | 300 | EXTERNAL | Common Parameters | 300 | EXTERNAL | 350 | EXTERNAL | 40 | EXTERNAL | 40 | EXTERNAL | 350 | EXTERNAL
D | 20 | 10 | 0.6 |  |  | 21- | 4 | 20 | 10 | 60 |  |  | Plumbing Fixtures | Common Parameters |  |  |  |  | 200 | PANYNJ | 200 | PANYNJ | 300 | EXTERNAL | Common Parameters | 300 | EXTERNAL | 350 | EXTERNAL | 40 | EXTERNAL | 40 | EXTERNAL | 350 | EXTERNAL
D | 20 | 10 | 0.9 |  |  | 21- | 4 | 20 | 10 | 90 |  |  | Domestic Water Distribution Supplementary Components | Common Parameters |  |  |  |  | 200 | PANYNJ | 200 | PANYNJ | 300 | EXTERNAL | Common Parameters | 300 | EXTERNAL | 350 | EXTERNAL | 40 | EXTERNAL | 40 | EXTERNAL | 350 | EXTERNAL
D | 20 | 20 |  |  |  | 21- | 4 | 20 | 20 |  |  |  | Sanitary Drainage
D | 20 | 20 | 0.1 |  |  | 21- | 4 | 20 | 20 | 10 |  |  | Sanitary Sewerage Equipment | Common Parameters |  |  |  |  | 200 | PANYNJ | 200 | PANYNJ | 300 | EXTERNAL | Detailed Parameters | 300 | EXTERNAL | 350 | EXTERNAL | 40 | EXTERNAL | 40 | EXTERNAL | 350 | EXTERNAL
D | 20 | 20 | 0.3 |  |  | 21- | 4 | 20 | 20 | 30 |  |  | Sanitary Sewerage Piping | Common Parameters |  |  |  |  | 200 | PANYNJ | 200 | PANYNJ | 300 | EXTERNAL | Common Parameters | 300 | EXTERNAL | 350 | EXTERNAL | 40 | EXTERNAL | 40 | EXTERNAL | 350 | EXTERNAL
D | 20 | 20 | 0.9 |  |  | 21- | 4 | 20 | 20 | 90 |  |  | Sanitary Drainage Supplementary Components | Common Parameters |  |  |  |  | 200 | PANYNJ | 200 | PANYNJ | 300 | EXTERNAL | Common Parameters | 300 | EXTERNAL | 350 | EXTERNAL | 40 | EXTERNAL | 40 | EXTERNAL | 350 | EXTERNAL
D | 20 | 30 |  |  |  | 21- | 4 | 20 | 30 |  |  |  | Building Support Plumbing Systems
D | 20 | 30 | 0.1 |  |  | 21- | 4 | 20 | 30 | 10 |  |  | Stormwater Drainage Equipment | Common Parameters |  |  |  |  | 200 | PANYNJ | 200 | PANYNJ | 300 | EXTERNAL | Detailed Parameters | 300 | EXTERNAL | 350 | EXTERNAL | 40 | EXTERNAL | 40 | EXTERNAL | 350 | EXTERNAL
D | 20 | 30 | 0.2 |  |  | 21- | 4 | 20 | 30 | 20 |  |  | Stormwater Drainage Piping | Common Parameters |  |  |  |  | 200 | PANYNJ | 200 | PANYNJ | 300 | EXTERNAL | Common Parameters | 300 | EXTERNAL | 350 | EXTERNAL | 40 | EXTERNAL | 40 | EXTERNAL | 350 | EXTERNAL
D | 20 | 30 | 0.3 |  |  | 21- | 4 | 20 | 30 | 30 |  |  | Facility Stormwater Drains | Common Parameters |  |  |  |  | 200 | PANYNJ | 200 | PANYNJ | 300 | EXTERNAL | Common Parameters | 300 | EXTERNAL | 350 | EXTERNAL | 40 | EXTERNAL | 40 | EXTERNAL | 350 | EXTERNAL
D | 20 | 30 | 0.6 |  |  | 21- | 4 | 20 | 30 | 60 |  |  | Gray Water Systems | Common Parameters |  |  |  |  | 200 | PANYNJ | 200 | PANYNJ | 300 | EXTERNAL | Common Parameters | 300 | EXTERNAL | 350 | EXTERNAL | 40 | EXTERNAL | 40 | EXTERNAL | 350 | EXTERNAL
D | 20 | 30 | 0.9 |  |  | 21- | 4 | 20 | 30 | 90 |  |  | Building Support Plumbing System Supplementary Components | Common Parameters |  |  |  |  | 200 | PANYNJ | 200 | PANYNJ | 300 | EXTERNAL | Common Parameters | 300 | EXTERNAL | 350 | EXTERNAL | 40 | EXTERNAL | 40 | EXTERNAL | 350 | EXTERNAL
D | 20 | 50 |  |  |  | 21- | 4 | 20 | 50 |  |  |  | General Service Compressed-Air | Common Parameters |  |  |  |  | 200 | PANYNJ | 200 | PANYNJ | 300 | EXTERNAL | Common Parameters | 300 | EXTERNAL | 350 | EXTERNAL | 40 | EXTERNAL | 40 | EXTERNAL | 350 | EXTERNAL
D | 20 | 60 |  |  |  | 21- | 4 | 20 | 60 |  |  |  | Process Support Plumbing Systems
D | 20 | 60 | 0.1 |  |  | 21- | 4 | 20 | 60 | 10 |  |  | Compressed-Air Systems | Common Parameters |  |  |  |  | 200 | PANYNJ | 200 | PANYNJ | 300 | EXTERNAL | Common Parameters | 300 | EXTERNAL | 350 | EXTERNAL | 40 | EXTERNAL | 40 | EXTERNAL | 350 | EXTERNAL
D | 20 | 60 | 0.2 |  |  | 21- | 4 | 20 | 60 | 20 |  |  | Vacuum Systems | Common Parameters |  |  |  |  | 200 | PANYNJ | 200 | PANYNJ | 300 | EXTERNAL | Common Parameters | 300 | EXTERNAL | 350 | EXTERNAL | 40 | EXTERNAL | 40 | EXTERNAL | 350 | EXTERNAL
D | 20 | 60 | 0.3 |  |  | 21- | 4 | 20 | 60 | 30 |  |  | Gas Systems | Common Parameters |  |  |  |  | 200 | PANYNJ | 200 | PANYNJ | 300 | EXTERNAL | Common Parameters | 300 | EXTERNAL | 350 | EXTERNAL | 40 | EXTERNAL | 40 | EXTERNAL | 350 | EXTERNAL
D | 20 | 60 | 0.4 |  |  | 21- | 4 | 20 | 60 | 40 |  |  | Chemical-Waste Systems | Common Parameters |  |  |  |  | 200 | PANYNJ | 200 | PANYNJ | 300 | EXTERNAL | Common Parameters | 300 | EXTERNAL | 350 | EXTERNAL | 40 | EXTERNAL | 40 | EXTERNAL | 350 | EXTERNAL
D | 20 | 60 | 0.5 |  |  | 21- | 4 | 20 | 60 | 50 |  |  | Processed Water Systems | Common Parameters |  |  |  |  | 200 | PANYNJ | 200 | PANYNJ | 300 | EXTERNAL | Common Parameters | 300 | EXTERNAL | 350 | EXTERNAL | 40 | EXTERNAL | 40 | EXTERNAL | 350 | EXTERNAL
D | 20 | 60 | 0.9 |  |  | 21- | 4 | 20 | 60 | 90 |  |  | Process Support Plumbing System Supplementary Components | Common Parameters |  |  |  |  | 200 | PANYNJ | 200 | PANYNJ | 300 | EXTERNAL | Common Parameters | 300 | EXTERNAL | 350 | EXTERNAL | 40 | EXTERNAL | 40 | EXTERNAL | 350 | EXTERNAL
D | 30 |  |  |  |  | 21- | 4 | 30 |  |  |  |  | HVAC
D | 30 | 10 |  |  |  | 21- | 4 | 30 | 10 |  |  |  | Facility Fuel Systems
D | 30 | 10 | 0.1 |  |  | 21- | 4 | 30 | 10 | 10 |  |  | Fuel Piping | Common Parameters |  |  |  |  | 200 | PANYNJ | 200 | PANYNJ | 300 | EXTERNAL | Common Parameters | 300 | EXTERNAL | 350 | EXTERNAL | 40 | EXTERNAL | 40 | EXTERNAL | 350 | EXTERNAL
D | 30 | 10 | 0.3 |  |  | 21- | 4 | 30 | 10 | 30 |  |  | Fuel Pumps | Common Parameters |  |  |  |  | 200 | PANYNJ | 200 | PANYNJ | 300 | EXTERNAL | Detailed Parameters | 300 | EXTERNAL | 350 | EXTERNAL | 40 | EXTERNAL | 40 | EXTERNAL | 350 | EXTERNAL
D | 30 | 10 | 0.5 |  |  | 21- | 4 | 30 | 10 | 50 |  |  | Fuel Storage Tanks | Common Parameters |  |  |  |  | 200 | PANYNJ | 200 | PANYNJ | 300 | EXTERNAL | Detailed Parameters | 300 | EXTERNAL | 350 | EXTERNAL | 40 | EXTERNAL | 40 | EXTERNAL | 350 | EXTERNAL
D | 30 | 20 |  |  |  | 21- | 4 | 30 | 20 |  |  |  | Heating Systems
D | 30 | 20 | 0.1 |  |  | 21- | 4 | 30 | 20 | 10 |  |  | Heat Generation | Common Parameters |  |  |  |  | 200 | PANYNJ | 200 | PANYNJ | 300 | EXTERNAL | Detailed Parameters | 300 | EXTERNAL | 350 | EXTERNAL | 40 | EXTERNAL | 40 | EXTERNAL | 350 | EXTERNAL
D | 30 | 20 | 0.3 |  |  | 21- | 4 | 30 | 20 | 30 |  |  | Thermal Heat Storage | Common Parameters |  |  |  |  | 200 | PANYNJ | 200 | PANYNJ | 300 | EXTERNAL | Detailed Parameters | 300 | EXTERNAL | 350 | EXTERNAL | 40 | EXTERNAL | 40 | EXTERNAL | 350 | EXTERNAL
D | 30 | 20 | 0.7 |  |  | 21- | 4 | 30 | 20 | 70 |  |  | Decentralized Heating Equipment | Common Parameters |  |  |  |  | 200 | PANYNJ | 200 | PANYNJ | 300 | EXTERNAL | Detailed Parameters | 300 | EXTERNAL | 350 | EXTERNAL | 40 | EXTERNAL | 40 | EXTERNAL | 350 | EXTERNAL
D | 30 | 20 | 0.9 |  |  | 21- | 4 | 30 | 20 | 90 |  |  | Heating System Supplementary Components | Common Parameters |  |  |  |  | 200 | PANYNJ | 200 | PANYNJ | 300 | EXTERNAL | Detailed Parameters | 300 | EXTERNAL | 350 | EXTERNAL | 40 | EXTERNAL | 40 | EXTERNAL | 350 | EXTERNAL
D | 30 | 30 |  |  |  | 21- | 4 | 30 | 30 |  |  |  | Cooling Systems
D | 30 | 30 | 0.1 |  |  | 21- | 4 | 30 | 30 | 10 |  |  | Central Cooling | Common Parameters |  |  |  |  | 200 | PANYNJ | 200 | PANYNJ | 300 | EXTERNAL | Detailed Parameters | 300 | EXTERNAL | 350 | EXTERNAL | 40 | EXTERNAL | 40 | EXTERNAL | 350 | EXTERNAL
D | 30 | 30 | 0.3 |  |  | 21- | 4 | 30 | 30 | 30 |  |  | Evaporative Air-Cooling | Common Parameters |  |  |  |  | 200 | PANYNJ | 200 | PANYNJ | 300 | EXTERNAL | Detailed Parameters | 300 | EXTERNAL | 350 | EXTERNAL | 40 | EXTERNAL | 40 | EXTERNAL | 350 | EXTERNAL
D | 30 | 30 | 0.4 |  |  | 21- | 4 | 30 | 30 | 50 |  |  | Thermal Cooling Storage | Common Parameters |  |  |  |  | 200 | PANYNJ | 200 | PANYNJ | 300 | EXTERNAL | Detailed Parameters | 300 | EXTERNAL | 350 | EXTERNAL | 40 | EXTERNAL | 40 | EXTERNAL | 350 | EXTERNAL
D | 30 | 30 | 0.7 |  |  | 21- | 4 | 30 | 30 | 70 |  |  | Decentralized Cooling | Common Parameters |  |  |  |  | 200 | PANYNJ | 200 | PANYNJ | 300 | EXTERNAL | Detailed Parameters | 300 | EXTERNAL | 350 | EXTERNAL | 40 | EXTERNAL | 40 | EXTERNAL | 350 | EXTERNAL
D | 30 | 30 | 0 |  |  | 21- | 4 | 30 | 30 | 90 |  |  | Cooling System Supplementary Components | Common Parameters |  |  |  |  | 200 | PANYNJ | 200 | PANYNJ | 300 | EXTERNAL | Detailed Parameters | 300 | EXTERNAL | 350 | EXTERNAL | 40 | EXTERNAL | 40 | EXTERNAL | 350 | EXTERNAL
D | 30 | 50 |  |  |  | 21- | 4 | 30 | 50 |  |  |  | Facility HVAC Distribution Systems
D | 30 | 50 | 0.1 |  |  | 21- | 4 | 30 | 50 | 10 |  |  | Facility Hydronic Distribution | Common Parameters |  |  |  |  | 200 | PANYNJ | 200 | PANYNJ | 300 | EXTERNAL | Detailed Parameters | 300 | EXTERNAL | 350 | EXTERNAL | 40 | EXTERNAL | 40 | EXTERNAL | 350 | EXTERNAL
D | 30 | 50 | 0.3 |  |  | 21- | 4 | 30 | 50 | 30 |  |  | Facility Steam Distribution | Common Parameters |  |  |  |  | 200 | PANYNJ | 200 | PANYNJ | 300 | EXTERNAL | Detailed Parameters | 300 | EXTERNAL | 350 | EXTERNAL | 40 | EXTERNAL | 40 | EXTERNAL | 350 | EXTERNAL
D | 30 | 50 | 0.5 |  |  | 21- | 4 | 30 | 50 | 50 |  |  | HVAC Air Distribution | Common Parameters |  |  |  |  | 200 | PANYNJ | 200 | PANYNJ | 300 | EXTERNAL | Detailed Parameters | 300 | EXTERNAL | 350 | EXTERNAL | 40 | EXTERNAL | 40 | EXTERNAL | 350 | EXTERNAL
D | 30 | 50 | 0.9 |  |  | 21- | 4 | 30 | 50 | 90 |  |  | Facility Distribution Systems Supplementary Components | Common Parameters |  |  |  |  | 200 | PANYNJ | 200 | PANYNJ | 300 | EXTERNAL | Detailed Parameters | 300 | EXTERNAL | 350 | EXTERNAL | 40 | EXTERNAL | 40 | EXTERNAL | 350 | EXTERNAL
D | 30 | 60 |  |  |  | 21- | 4 | 30 | 60 |  |  |  | Ventilation
D | 30 | 60 | 0.1 |  |  | 21- | 4 | 30 | 60 | 10 |  |  | Supply Air | Common Parameters |  |  |  |  | 200 | PANYNJ | 200 | PANYNJ | 300 | EXTERNAL | Detailed Parameters | 300 | EXTERNAL | 350 | EXTERNAL | 40 | EXTERNAL | 40 | EXTERNAL | 350 | EXTERNAL
D | 30 | 60 | 0.2 |  |  | 21- | 4 | 30 | 60 | 20 |  |  | Return Air | Common Parameters |  |  |  |  | 200 | PANYNJ | 200 | PANYNJ | 300 | EXTERNAL | Detailed Parameters | 300 | EXTERNAL | 350 | EXTERNAL | 40 | EXTERNAL | 40 | EXTERNAL | 350 | EXTERNAL
D | 30 | 60 | 0.3 |  |  | 21- | 4 | 30 | 60 | 30 |  |  | Exhaust Air | Common Parameters |  |  |  |  | 200 | PANYNJ | 200 | PANYNJ | 300 | EXTERNAL | Detailed Parameters | 300 | EXTERNAL | 350 | EXTERNAL | 40 | EXTERNAL | 40 | EXTERNAL | 350 | EXTERNAL
D | 30 | 60 | 0.4 |  |  | 21- | 4 | 30 | 60 | 40 |  |  | Outside Air | Common Parameters |  |  |  |  | 200 | PANYNJ | 200 | PANYNJ | 300 | EXTERNAL | Detailed Parameters | 300 | EXTERNAL | 350 | EXTERNAL | 40 | EXTERNAL | 40 | EXTERNAL | 350 | EXTERNAL
D | 30 | 60 | 0.6 |  |  | 21- | 4 | 30 | 60 | 60 |  |  | Air-to-Air Energy Recovery | Common Parameters |  |  |  |  | 200 | PANYNJ | 200 | PANYNJ | 300 | EXTERNAL | Detailed Parameters | 300 | EXTERNAL | 350 | EXTERNAL | 40 | EXTERNAL | 40 | EXTERNAL | 350 | EXTERNAL
D | 30 | 60 | 0.7 |  |  | 21- | 4 | 30 | 60 | 70 |  |  | HVAC Air Cleaning | Common Parameters |  |  |  |  | 200 | PANYNJ | 200 | PANYNJ | 300 | EXTERNAL | Detailed Parameters | 300 | EXTERNAL | 350 | EXTERNAL | 40 | EXTERNAL | 40 | EXTERNAL | 350 | EXTERNAL
D | 30 | 60 | 0.9 |  |  | 21- | 4 | 30 | 60 | 90 |  |  | Ventilation Supplementary Components | Common Parameters |  |  |  |  | 200 | PANYNJ | 200 | PANYNJ | 300 | EXTERNAL | Detailed Parameters | 300 | EXTERNAL | 350 | EXTERNAL | 40 | EXTERNAL | 40 | EXTERNAL | 350 | EXTERNAL
D | 30 | 70 |  |  |  | 21- | 4 | 30 | 70 |  |  |  | Special Purpose HVAC Systems
D | 30 | 70 | 0.1 |  |  | 21- | 4 | 30 | 70 | 10 |  |  | Snow Melting | Common Parameters |  |  |  |  | 200 | PANYNJ | 200 | PANYNJ | 300 | EXTERNAL | Common Parameters | 300 | EXTERNAL | 350 | EXTERNAL | 40 | EXTERNAL | 40 | EXTERNAL | 350 | EXTERNAL
D | 40 |  |  |  |  | 21- | 4 | 40 |  |  |  |  | Fire Protection
D | 40 | 10 |  |  |  | 21- | 4 | 40 | 10 |  |  |  | Fire Suppression
D | 40 | 10 | 0.1 |  |  | 21- | 4 | 40 | 10 | 10 |  |  | Water-Based Fire-Suppression | Common Parameters |  |  |  |  | 200 | PANYNJ | 200 | PANYNJ | 300 | EXTERNAL | Detailed Parameters | 300 | EXTERNAL | 350 | EXTERNAL | 40 | EXTERNAL | 40 | EXTERNAL | 350 | EXTERNAL
D | 40 | 10 | 0.5 |  |  | 21- | 4 | 40 | 10 | 50 |  |  | Fire-Extinguishing | Common Parameters |  |  |  |  | 200 | PANYNJ | 200 | PANYNJ | 300 | EXTERNAL | Detailed Parameters | 300 | EXTERNAL | 350 | EXTERNAL | 40 | EXTERNAL | 40 | EXTERNAL | 350 | EXTERNAL
D | 40 | 10 | 0.9 |  |  | 21- | 4 | 40 | 10 | 90 |  |  | Fire Suppression Supplementary Components | Common Parameters |  |  |  |  | 200 | PANYNJ | 200 | PANYNJ | 300 | EXTERNAL | Detailed Parameters | 300 | EXTERNAL | 350 | EXTERNAL | 40 | EXTERNAL | 40 | EXTERNAL | 350 | EXTERNAL
D | 40 | 30 |  |  |  | 21- | 4 | 40 | 30 |  |  |  | Fire Protection Specialties
D | 40 | 30 | 0.1 |  |  | 21- | 4 | 40 | 30 | 10 |  |  | Fire Protection Cabinets | Common Parameters |  |  |  |  | 200 | PANYNJ | 200 | PANYNJ | 300 | EXTERNAL | Detailed Parameters | 300 | EXTERNAL | 300 | EXTERNAL | 40 | EXTERNAL | 40 | EXTERNAL | 300 | EXTERNAL
D | 40 | 30 | 0.3 |  |  | 21- | 4 | 40 | 30 | 30 |  |  | Fire Extinguishers | Common Parameters |  |  |  |  | 200 | PANYNJ | 200 | PANYNJ | 300 | EXTERNAL | Detailed Parameters | 300 | EXTERNAL | 300 | EXTERNAL | 40 | EXTERNAL | 40 | EXTERNAL | 300 | EXTERNAL
D | 40 | 30 | 0.5 |  |  | 21- | 4 | 40 | 30 | 50 |  |  | Breathing Air Replenishment Systems | Common Parameters |  |  |  |  | 200 | PANYNJ | 200 | PANYNJ | 300 | EXTERNAL | Detailed Parameters | 300 | EXTERNAL | 300 | EXTERNAL | 40 | EXTERNAL | 40 | EXTERNAL | 300 | EXTERNAL
D | 40 | 30 | 0.7 |  |  | 21- | 4 | 40 | 30 | 70 |  |  | Fire Extinguisher Accessories | Common Parameters |  |  |  |  | 200 | PANYNJ | 200 | PANYNJ | 300 | EXTERNAL | Detailed Parameters | 300 | EXTERNAL | 300 | EXTERNAL | 40 | EXTERNAL | 40 | EXTERNAL | 300 | EXTERNAL
D | 50 |  |  |  |  | 21- | 4 | 50 |  |  |  |  | Electrical
D | 50 | 10 |  |  |  | 21- | 4 | 50 | 10 |  |  |  | Facility Power Generation
D | 50 | 10 | 0.1 |  |  | 21- | 4 | 50 | 10 | 10 |  |  | Packaged Generator Assemblies | Common Parameters |  |  |  |  | 200 | PANYNJ | 200 | PANYNJ | 300 | EXTERNAL | Detailed Parameters | 300 | EXTERNAL | 350 | EXTERNAL | 40 | EXTERNAL | 40 | EXTERNAL | 350 | EXTERNAL
D | 50 | 10 | 0.2 |  |  | 21- | 4 | 50 | 10 | 20 |  |  | Battery Equipment | Common Parameters |  |  |  |  | 200 | PANYNJ | 200 | PANYNJ | 300 | EXTERNAL | Detailed Parameters | 300 | EXTERNAL | 350 | EXTERNAL | 40 | EXTERNAL | 40 | EXTERNAL | 350 | EXTERNAL
D | 50 | 10 | 0.3 |  |  | 21- | 4 | 50 | 10 | 30 |  |  | Photovoltaic Collectors | Common Parameters |  |  |  |  | 200 | PANYNJ | 200 | PANYNJ | 300 | EXTERNAL | Detailed Parameters | 300 | EXTERNAL | 350 | EXTERNAL | 40 | EXTERNAL | 40 | EXTERNAL | 350 | EXTERNAL
D | 50 | 10 | 0.4 |  |  | 21- | 4 | 50 | 10 | 40 |  |  | Fuel Cells | Common Parameters |  |  |  |  | 200 | PANYNJ | 200 | PANYNJ | 300 | EXTERNAL | Detailed Parameters | 300 | EXTERNAL | 350 | EXTERNAL | 40 | EXTERNAL | 40 | EXTERNAL | 350 | EXTERNAL
D | 50 | 10 | 0.6 |  |  | 21- | 4 | 50 | 10 | 60 |  |  | Power Filtering and Conditioning | Common Parameters |  |  |  |  | 200 | PANYNJ | 200 | PANYNJ | 300 | EXTERNAL | Detailed Parameters | 300 | EXTERNAL | 350 | EXTERNAL | 40 | EXTERNAL | 40 | EXTERNAL | 350 | EXTERNAL
D | 50 | 10 | 0.7 |  |  | 21- | 4 | 50 | 10 | 70 |  |  | Transfer Switches | Common Parameters |  |  |  |  | 200 | PANYNJ | 200 | PANYNJ | 300 | EXTERNAL | Detailed Parameters | 300 | EXTERNAL | 350 | EXTERNAL | 40 | EXTERNAL | 40 | EXTERNAL | 350 | EXTERNAL
D | 50 | 10 | 0.9 |  |  | 21- | 4 | 50 | 10 | 90 |  |  | Facility Power Generation Supplementary Components | Common Parameters |  |  |  |  | 200 | PANYNJ | 200 | PANYNJ | 300 | EXTERNAL | Detailed Parameters | 300 | EXTERNAL | 350 | EXTERNAL | 40 | EXTERNAL | 40 | EXTERNAL | 350 | EXTERNAL
D | 50 | 20 |  |  |  | 21- | 4 | 50 | 20 |  |  |  | Electrical Service and Distribution
D | 50 | 20 | 0.1 |  |  | 21- | 4 | 50 | 20 | 10 |  |  | Electrical Service Entrance | Common Parameters |  |  |  |  | 200 | PANYNJ | 200 | PANYNJ | 300 | EXTERNAL | Detailed Parameters | 300 | EXTERNAL | 350 | EXTERNAL | 40 | EXTERNAL | 40 | EXTERNAL | 350 | EXTERNAL
D | 50 | 20 | 0.3 |  |  | 21- | 4 | 50 | 20 | 30 |  |  | Power Distribution | Common Parameters |  |  |  |  | 200 | PANYNJ | 200 | PANYNJ | 300 | EXTERNAL | Detailed Parameters | 300 | EXTERNAL | 350 | EXTERNAL | 40 | EXTERNAL | 40 | EXTERNAL | 350 | EXTERNAL
D | 50 | 20 | 0.7 |  |  | 21- | 4 | 50 | 20 | 70 |  |  | Facility Grounding | Common Parameters |  |  |  |  | 200 | PANYNJ | 200 | PANYNJ | 300 | EXTERNAL | Detailed Parameters | 300 | EXTERNAL | 350 | EXTERNAL | 40 | EXTERNAL | 40 | EXTERNAL | 350 | EXTERNAL
D | 50 | 20 | 0.9 |  |  | 21- | 4 | 50 | 20 | 90 |  |  | Electrical Service and Distribution Supplementary Components | Common Parameters |  |  |  |  | 200 | PANYNJ | 200 | PANYNJ | 300 | EXTERNAL | Detailed Parameters | 300 | EXTERNAL | 350 | EXTERNAL | 40 | EXTERNAL | 40 | EXTERNAL | 350 | EXTERNAL
D | 50 | 30 |  |  |  | 21- | 4 | 50 | 30 |  |  |  | General Purpose Electrical Power
D | 50 | 0 | 0.1 |  |  | 21- | 4 | 50 | 30 | 10 |  |  | Branch Wiring System | Common Parameters |  |  |  |  | 200 | PANYNJ | 200 | PANYNJ | 300 | EXTERNAL | Detailed Parameters | 300 | EXTERNAL | 350 | EXTERNAL | 40 | EXTERNAL | 40 | EXTERNAL | 350 | EXTERNAL
D | 50 | 30 | 0.5 |  |  | 21- | 4 | 50 | 30 | 50 |  |  | Wireing Devices | Common Parameters |  |  |  |  | 200 | PANYNJ | 200 | PANYNJ | 300 | EXTERNAL | Detailed Parameters | 300 | EXTERNAL | 350 | EXTERNAL | 40 | EXTERNAL | 40 | EXTERNAL | 350 | EXTERNAL
D | 50 | 30 | 0.9 |  |  | 21- | 4 | 50 | 30 | 90 |  |  | General Purpose Electrical Power Supplementary Components | Common Parameters |  |  |  |  | 200 | PANYNJ | 200 | PANYNJ | 300 | EXTERNAL | Detailed Parameters | 300 | EXTERNAL | 350 | EXTERNAL | 40 | EXTERNAL | 40 | EXTERNAL | 350 | EXTERNAL
D | 50 | 40 |  |  |  | 21- | 4 | 50 | 40 |  |  |  | Lighting
D | 50 | 40 | 0.1 |  |  | 21- | 4 | 50 | 40 | 10 |  |  | Lighting Control | Common Parameters |  |  |  |  | 200 | PANYNJ | 200 | PANYNJ | 300 | EXTERNAL | Detailed Parameters | 300 | EXTERNAL | 350 | EXTERNAL | 40 | EXTERNAL | 40 | EXTERNAL | 350 | EXTERNAL
D | 50 | 40 | 0.2 |  |  | 21- | 4 | 50 | 40 | 20 |  |  | Branch Wiring for Lighting | Common Parameters |  |  |  |  | 200 | PANYNJ | 200 | PANYNJ | 300 | EXTERNAL | Detailed Parameters | 300 | EXTERNAL | 350 | EXTERNAL | 40 | EXTERNAL | 40 | EXTERNAL | 350 | EXTERNAL
D | 50 | 40 | 0.5 |  |  | 21- | 4 | 50 | 40 | 50 |  |  | Lighting Fixtures | Common Parameters |  |  |  |  | 200 | PANYNJ | 200 | PANYNJ | 300 | EXTERNAL | Detailed Parameters | 300 | EXTERNAL | 350 | EXTERNAL | 40 | EXTERNAL | 40 | EXTERNAL | 350 | EXTERNAL
D | 50 | 40 | 0.9 |  |  | 21- | 4 | 50 | 40 | 90 |  |  | Lighting Supplementary Components | Common Parameters |  |  |  |  | 200 | PANYNJ | 200 | PANYNJ | 300 | EXTERNAL | Detailed Parameters | 300 | EXTERNAL | 350 | EXTERNAL | 40 | EXTERNAL | 40 | EXTERNAL | 350 | EXTERNAL
D | 50 | 80 |  |  |  | 21- | 4 | 50 | 80 |  |  |  | Miscellaneous Electrical Systems
D | 50 | 80 | 0.1 |  |  | 21- | 4 | 50 | 80 | 10 |  |  | Lightning Protection | Common Parameters |  |  |  |  | 200 | PANYNJ | 200 | PANYNJ | 300 | EXTERNAL | Detailed Parameters | 300 | EXTERNAL | 350 | EXTERNAL | 40 | EXTERNAL | 40 | EXTERNAL | 350 | EXTERNAL
D | 50 | 80 | 0.4 |  |  | 21- | 4 | 50 | 80 | 40 |  |  | Cathodic Protection | Common Parameters |  |  |  |  | 200 | PANYNJ | 200 | PANYNJ | 300 | EXTERNAL | Detailed Parameters | 300 | EXTERNAL | 350 | EXTERNAL | 40 | EXTERNAL | 40 | EXTERNAL | 350 | EXTERNAL
D | 50 | 80 | 0.7 |  |  | 21- | 4 | 50 | 80 | 70 |  |  | Transient Voltage Suppression | Common Parameters |  |  |  |  | 200 | PANYNJ | 200 | PANYNJ | 300 | EXTERNAL | Detailed Parameters | 300 | EXTERNAL | 350 | EXTERNAL | 40 | EXTERNAL | 40 | EXTERNAL | 350 | EXTERNAL
D | 50 | 80 | 0.9 |  |  | 21- | 4 | 50 | 80 | 90 |  |  | Miscellaneous Electrical Systems Supplementary Components | Common Parameters |  |  |  |  | 200 | PANYNJ | 200 | PANYNJ | 300 | EXTERNAL | Detailed Parameters | 300 | EXTERNAL | 350 | EXTERNAL | 40 | EXTERNAL | 40 | EXTERNAL | 350 | EXTERNAL
D | 60 |  |  |  |  | 21- | 4 | 60 |  |  |  |  | Communications
D | 60 | 10 |  |  |  | 21- | 4 | 60 | 10 |  |  |  | Data Communications
D | 60 | 10 | 0.1 |  |  | 21- | 4 | 60 | 10 | 10 |  |  | Data Communications network Equipment | Common Parameters |  |  |  |  | 200 | PANYNJ | 200 | PANYNJ | 300 | EXTERNAL | Detailed Parameters | 300 | EXTERNAL | 350 | EXTERNAL | 40 | EXTERNAL | 40 | EXTERNAL | 350 | EXTERNAL
D | 60 | 10 | 0.2 |  |  | 21- | 4 | 60 | 10 | 20 |  |  | Data Communications Hardware | Common Parameters |  |  |  |  | 200 | PANYNJ | 200 | PANYNJ | 300 | EXTERNAL | Detailed Parameters | 300 | EXTERNAL | 350 | EXTERNAL | 40 | EXTERNAL | 40 | EXTERNAL | 350 | EXTERNAL
D | 60 | 10 | 0.3 |  |  | 21- | 4 | 60 | 10 | 30 |  |  | Data Communications Peripheral Data Equipment | Common Parameters |  |  |  |  | 200 | PANYNJ | 200 | PANYNJ | 300 | EXTERNAL | Detailed Parameters | 300 | EXTERNAL | 350 | EXTERNAL | 40 | EXTERNAL | 40 | EXTERNAL | 350 | EXTERNAL
D | 60 | 10 | 0.5 |  |  | 21- | 4 | 60 | 10 | 50 |  |  | Data Communications Software | Common Parameters |  |  |  |  | 200 | PANYNJ | 200 | PANYNJ | 300 | EXTERNAL | Common Parameters | 300 | EXTERNAL | 350 | EXTERNAL | 40 | EXTERNAL | 40 | EXTERNAL | 350 | EXTERNAL
D | 60 | 10 | 0.6 |  |  | 21- | 4 | 60 | 10 | 60 |  |  | Data Communication Program and Integration Services | Common Parameters |  |  |  |  | 200 | PANYNJ | 200 | PANYNJ | 300 | EXTERNAL | Common Parameters | 300 | EXTERNAL | 350 | EXTERNAL | 40 | EXTERNAL | 40 | EXTERNAL | 350 | EXTERNAL
D | 60 | 20 |  |  |  | 21- | 4 | 60 | 20 |  |  |  | Voice Communications
D | 60 | 20 | 0.1 |  |  | 21- | 4 | 60 | 20 | 10 |  |  | Voice Communications Switching and Routing Equipment | Common Parameters |  |  |  |  | 200 | PANYNJ | 200 | PANYNJ | 300 | EXTERNAL | Common Parameters | 300 | EXTERNAL | 350 | EXTERNAL | 40 | EXTERNAL | 40 | EXTERNAL | 350 | EXTERNAL
D | 60 | 20 | 0.2 |  |  | 21- | 4 | 60 | 20 | 20 |  |  | Voice Communications Terminal Equipment | Common Parameters |  |  |  |  | 200 | PANYNJ | 200 | PANYNJ | 300 | EXTERNAL | Common Parameters | 300 | EXTERNAL | 350 | EXTERNAL | 40 | EXTERNAL | 40 | EXTERNAL | 350 | EXTERNAL
D | 60 | 20 | 0.3 |  |  | 21- | 4 | 60 | 20 | 30 |  |  | Voice Communications Messaging | Common Parameters |  |  |  |  | 200 | PANYNJ | 200 | PANYNJ | 300 | EXTERNAL | Common Parameters | 300 | EXTERNAL | 350 | EXTERNAL | 40 | EXTERNAL | 40 | EXTERNAL | 350 | EXTERNAL
D | 60 | 20 | 0.4 |  |  | 21- | 4 | 60 | 20 | 40 |  |  | Call Accounting | Common Parameters |  |  |  |  | 200 | PANYNJ | 200 | PANYNJ | 300 | EXTERNAL | Common Parameters | 300 | EXTERNAL | 350 | EXTERNAL | 40 | EXTERNAL | 40 | EXTERNAL | 350 | EXTERNAL
D | 60 | 20 | 0.5 |  |  | 21- | 4 | 60 | 20 | 50 |  |  | Call Management | Common Parameters |  |  |  |  | 200 | PANYNJ | 200 | PANYNJ | 300 | EXTERNAL | Common Parameters | 300 | EXTERNAL | 350 | EXTERNAL | 40 | EXTERNAL | 40 | EXTERNAL | 350 | EXTERNAL
D | 60 | 30 |  |  |  | 21- | 4 | 60 | 30 |  |  |  | Audio-Video Communication
D | 60 | 30 | 0.1 |  |  | 21- | 4 | 60 | 30 | 10 |  |  | Audio-Video Systems | Common Parameters |  |  |  |  | 200 | PANYNJ | 200 | PANYNJ | 300 | EXTERNAL | Detailed Parameters | 300 | EXTERNAL | 350 | EXTERNAL | 40 | EXTERNAL | 40 | EXTERNAL | 350 | EXTERNAL
D | 60 | 30 | 0.5 |  |  | 21- | 4 | 60 | 30 | 50 |  |  | Electronic Digital Systems | Common Parameters |  |  |  |  | 200 | PANYNJ | 200 | PANYNJ | 300 | EXTERNAL | Detailed Parameters | 300 | EXTERNAL | 350 | EXTERNAL | 40 | EXTERNAL | 40 | EXTERNAL | 350 | EXTERNAL
D | 60 | 60 |  |  |  | 21- | 4 | 60 | 60 |  |  |  | Distributed Communications and Monitoring
D | 60 | 60 | 0.1 |  |  | 21- | 4 | 60 | 60 | 10 |  |  | Distributed Audio-Video Communications Systems | Common Parameters |  |  |  |  | 200 | PANYNJ | 200 | PANYNJ | 300 | EXTERNAL | Common Parameters | 300 | EXTERNAL | 350 | EXTERNAL | 40 | EXTERNAL | 40 | EXTERNAL | 350 | EXTERNAL
D | 60 | 60 | 0.3 |  |  | 21- | 4 | 60 | 60 | 30 |  |  | Healthcare Communications and Monitoring | Common Parameters |  |  |  |  | 200 | PANYNJ | 200 | PANYNJ | 300 | EXTERNAL | Common Parameters | 300 | EXTERNAL | 350 | EXTERNAL | 40 | EXTERNAL | 40 | EXTERNAL | 350 | EXTERNAL
D | 60 | 60 | 0.5 |  |  | 21- | 4 | 60 | 60 | 50 |  |  | Distributed Systems | Common Parameters |  |  |  |  | 200 | PANYNJ | 200 | PANYNJ | 300 | EXTERNAL | Common Parameters | 300 | EXTERNAL | 350 | EXTERNAL | 40 | EXTERNAL | 40 | EXTERNAL | 350 | EXTERNAL
D | 60 | 90 |  |  |  | 21- | 4 | 60 | 90 |  |  |  | Communications Supplementary Components
D | 60 | 90 | 0.1 |  |  | 21- | 4 | 60 | 90 | 10 |  |  | Supplementary Components | Common Parameters |  |  |  |  | 200 | PANYNJ | 200 | PANYNJ | 300 | EXTERNAL | Common Parameters | 300 | EXTERNAL | 350 | EXTERNAL | 40 | EXTERNAL | 40 | EXTERNAL | 350 | EXTERNAL
D | 70 |  |  |  |  | 21- | 4 | 70 |  |  |  |  | Electronic Safety and Security | [10 empty] | EXTERNAL |  |  | EXTERNAL |  | EXTERNAL |  | EXTERNAL |  | EXTERNAL |  | EXTERNAL
D | 70 | 10 |  |  |  | 21- | 4 | 70 | 10 |  |  |  | Access Control and Intrusion Detection
D | 70 | 10 | 0.1 |  |  | 21- | 4 | 70 | 10 | 10 |  |  | Access Control and Intrusion Detection | Common Parameters |  |  |  |  | 200 | PANYNJ | 200 | PANYNJ | 300 | EXTERNAL | Detailed Parameters | 300 | EXTERNAL | 350 | EXTERNAL | 40 | EXTERNAL | 40 | EXTERNAL | 350 | EXTERNAL
D | 70 | 10 | 0.5 |  |  | 21- | 4 | 70 | 10 | 50 |  |  | Intrusion Detection | Common Parameters |  |  |  |  | 200 | PANYNJ | 200 | PANYNJ | 300 | EXTERNAL | Detailed Parameters | 300 | EXTERNAL | 350 | EXTERNAL | 40 | EXTERNAL | 40 | EXTERNAL | 350 | EXTERNAL
D | 70 | 30 |  |  |  | 21- | 4 | 70 | 30 |  |  |  | Electronic Surveillance
D | 70 | 30 | 0.1 |  |  | 21- | 4 | 70 | 30 | 10 |  |  | Video Surveillance | Common Parameters |  |  |  |  | 200 | PANYNJ | 200 | PANYNJ | 300 | EXTERNAL | Detailed Parameters | 300 | EXTERNAL | 350 | EXTERNAL | 40 | EXTERNAL | 40 | EXTERNAL | 350 | EXTERNAL
D | 70 | 30 | 0.5 |  |  | 21- | 4 | 70 | 30 | 50 |  |  | Electronic Personal Protection | Common Parameters |  |  |  |  | 200 | PANYNJ | 200 | PANYNJ | 300 | EXTERNAL | Detailed Parameters | 300 | EXTERNAL | 350 | EXTERNAL | 40 | EXTERNAL | 40 | EXTERNAL | 350 | EXTERNAL
D | 70 | 50 |  |  |  | 21- | 4 | 70 | 50 |  |  |  | Detection and Alarm
D | 70 | 50 | 0.1 |  |  | 21- | 4 | 70 | 50 | 10 |  |  | Fire Detection and Alarm | Common Parameters |  |  |  |  | 200 | PANYNJ | 200 | PANYNJ | 300 | EXTERNAL | Detailed Parameters | 300 | EXTERNAL | 350 | EXTERNAL | 40 | EXTERNAL | 40 | EXTERNAL | 350 | EXTERNAL
D | 70 | 50 | 0.2 |  |  | 21- | 4 | 70 | 50 | 20 |  |  | Radiation Detection and Alarm | Common Parameters |  |  |  |  | 200 | PANYNJ | 200 | PANYNJ | 300 | EXTERNAL | Detailed Parameters | 300 | EXTERNAL | 350 | EXTERNAL | 40 | EXTERNAL | 40 | EXTERNAL | 350 | EXTERNAL
D | 70 | 50 | 0.3 |  |  | 21- | 4 | 70 | 50 | 30 |  |  | Fuel-Gas Detection and Alarm | Common Parameters |  |  |  |  | 200 | PANYNJ | 200 | PANYNJ | 300 | EXTERNAL | Detailed Parameters | 300 | EXTERNAL | 350 | EXTERNAL | 40 | EXTERNAL | 40 | EXTERNAL | 350 | EXTERNAL
D | 70 | 50 | 0.4 |  |  | 21- | 4 | 70 | 50 | 40 |  |  | Fuel-Oil Detection and Alarm | Common Parameters |  |  |  |  | 200 | PANYNJ | 200 | PANYNJ | 300 | EXTERNAL | Detailed Parameters | 300 | EXTERNAL | 350 | EXTERNAL | 40 | EXTERNAL | 40 | EXTERNAL | 350 | EXTERNAL
D | 70 | 50 | 0.5 |  |  | 21- | 4 | 70 | 50 | 50 |  |  | Refrigeration Detection and Alarm | Common Parameters |  |  |  |  | 200 | PANYNJ | 200 | PANYNJ | 300 | EXTERNAL | Detailed Parameters | 300 | EXTERNAL | 350 | EXTERNAL | 40 | EXTERNAL | 40 | EXTERNAL | 350 | EXTERNAL
D | 70 | 50 | 0.6 |  |  | 21- | 4 | 70 | 50 | 60 |  |  | Water Intrusion Detection and Alarm | Common Parameters |  |  |  |  | 200 | PANYNJ | 200 | PANYNJ | 300 | EXTERNAL | Detailed Parameters | 300 | EXTERNAL | 350 | EXTERNAL | 40 | EXTERNAL | 40 | EXTERNAL | 350 | EXTERNAL
D | 70 | 70 |  |  |  | 21- | 4 | 70 | 70 |  |  |  | Electronic Monitoring and Control
D | 70 | 70 | 0.1 |  |  | 21- | 4 | 70 | 70 | 10 |  |  | Electronic Detection Monitoring and Control | Common Parameters |  |  |  |  | 200 | PANYNJ | 200 | PANYNJ | 300 | EXTERNAL | Detailed Parameters | 300 | EXTERNAL | 350 | EXTERNAL | 40 | EXTERNAL | 40 | EXTERNAL | 350 | EXTERNAL
D | 70 | 90 |  |  |  | 21- | 4 | 70 | 90 |  |  |  | Electronic Safety and Security Supplementary Components
D | 70 | 90 | 0.1 |  |  | 21- | 4 | 70 | 90 | 10 |  |  | Supplementary Components | Common Parameters |  |  |  |  | 200 | PANYNJ | 200 | PANYNJ | 300 | EXTERNAL | Detailed Parameters | 300 | EXTERNAL | 350 | EXTERNAL | 40 | EXTERNAL | 40 | EXTERNAL | 350 | EXTERNAL
D | 80 |  |  |  |  | 21- | 4 | 80 |  |  |  |  | Integrated Automation
D | 80 | 10 |  |  |  | 21- | 4 | 80 | 10 |  |  |  | Integrated Automation Facility Controls
D | 80 | 10 | 0.1 |  |  | 21- | 4 | 80 | 10 | 10 |  |  | Integrated Automationm Control of Equipment | Common Parameters |  |  |  |  | 200 | PANYNJ | 200 | PANYNJ | 300 | EXTERNAL | Common Parameters | 300 | EXTERNAL | 350 | EXTERNAL | 40 | EXTERNAL | 40 | EXTERNAL | 350 | EXTERNAL
D | 80 | 10 | 0.2 |  |  | 21- | 4 | 80 | 10 | 20 |  |  | Integrated Automation Control of Conveying Equipment | Common Parameters |  |  |  |  | 200 | PANYNJ | 200 | PANYNJ | 300 | EXTERNAL | Common Parameters | 300 | EXTERNAL | 350 | EXTERNAL | 40 | EXTERNAL | 40 | EXTERNAL | 350 | EXTERNAL
D | 80 | 10 | 0.3 |  |  | 21- | 4 | 80 | 10 | 30 |  |  | Integrated Automated Control of Fire-Suppression Systems | Common Parameters |  |  |  |  | 200 | PANYNJ | 200 | PANYNJ | 300 | EXTERNAL | Common Parameters | 300 | EXTERNAL | 350 | EXTERNAL | 40 | EXTERNAL | 40 | EXTERNAL | 350 | EXTERNAL
D | 80 | 10 | 0.4 |  |  | 21- | 4 | 80 | 10 | 40 |  |  | Integrated Automation Control of Plumbing Systems | Common Parameters |  |  |  |  | 200 | PANYNJ | 200 | PANYNJ | 300 | EXTERNAL | Common Parameters | 300 | EXTERNAL | 350 | EXTERNAL | 40 | EXTERNAL | 40 | EXTERNAL | 350 | EXTERNAL
D | 80 | 10 | 0.5 |  |  | 21- | 4 | 80 | 10 | 50 |  |  | Integrated Automation Control of HVAC Systems | Common Parameters |  |  |  |  | 200 | PANYNJ | 200 | PANYNJ | 300 | EXTERNAL | Common Parameters | 300 | EXTERNAL | 350 | EXTERNAL | 40 | EXTERNAL | 40 | EXTERNAL | 350 | EXTERNAL
D | 80 | 10 | 0.6 |  |  | 21- | 4 | 80 | 10 | 60 |  |  | Integrated Automation Control of Electrical Systems | Common Parameters |  |  |  |  | 200 | PANYNJ | 200 | PANYNJ | 300 | EXTERNAL | Common Parameters | 300 | EXTERNAL | 350 | EXTERNAL | 40 | EXTERNAL | 40 | EXTERNAL | 350 | EXTERNAL
D | 80 | 10 | 0.7 |  |  | 21- | 4 | 80 | 10 | 70 |  |  | Integrated Automation Control of Communication Systems | Common Parameters |  |  |  |  | 200 | PANYNJ | 200 | PANYNJ | 300 | EXTERNAL | Common Parameters | 300 | EXTERNAL | 350 | EXTERNAL | 40 | EXTERNAL | 40 | EXTERNAL | 350 | EXTERNAL
D | 80 | 10 | 0.8 |  |  | 21- | 4 | 80 | 10 | 80 |  |  | Integrated Automation Control of Electronic Safety and Security Systems | Common Parameters |  |  |  |  | 200 | PANYNJ | 200 | PANYNJ | 300 | EXTERNAL | Common Parameters | 300 | EXTERNAL | 350 | EXTERNAL | 40 | EXTERNAL | 40 | EXTERNAL | 350 | EXTERNAL
D | 80 | 10 | 0.9 |  |  | 21- | 4 | 80 | 10 | 90 |  |  | Integrated Automation Suypplementary Components | Common Parameters |  |  |  |  | 200 | PANYNJ | 200 | PANYNJ | 300 | EXTERNAL | Common Parameters | 300 | EXTERNAL | 350 | EXTERNAL | 40 | EXTERNAL | 40 | EXTERNAL | 350 | EXTERNAL
E | [5 empty] | 21- | 5 | 0 | 0 |  |  |  | EQUIPMENT & FURNISHINGS
E | 10 |  |  |  |  | 21- | 5 | 10 |  |  |  |  | Equipment
E | 10 | 10 |  |  |  | 21- | 5 | 10 | 10 |  |  |  | Vehicle and Pedestrian Equipment
E | 10 | 10 | 0.1 |  |  | 21- | 5 | 10 | 10 | 10 |  |  | Vehicle Servicing Equipment | Common Parameters |  |  |  |  | 200 | PANYNJ | 200 | PANYNJ | 300 | EXTERNAL | Common Parameters | 300 | EXTERNAL | 300 | EXTERNAL | 40 | EXTERNAL | 40 | EXTERNAL | 300 | EXTERNAL
E | 10 | 10 | 0.3 |  |  | 21- | 5 | 10 | 10 | 30 |  |  | Interior Parking Control Equipment | Common Parameters |  |  |  |  | 200 | PANYNJ | 200 | PANYNJ | 300 | EXTERNAL | Common Parameters | 300 | EXTERNAL | 300 | EXTERNAL | 40 | EXTERNAL | 40 | EXTERNAL | 300 | EXTERNAL
E | 10 | 10 | 0.5 |  |  | 21- | 5 | 10 | 10 | 50 |  |  | Loading Dock Equipment | Common Parameters |  |  |  |  | 200 | PANYNJ | 200 | PANYNJ | 300 | EXTERNAL | Common Parameters | 300 | EXTERNAL | 300 | EXTERNAL | 40 | EXTERNAL | 40 | EXTERNAL | 300 | EXTERNAL
E | 10 | 10 | 0.7 |  |  | 21- | 5 | 10 | 10 | 70 |  |  | Interior Pedestrian Control Equipment | Common Parameters |  |  |  |  | 200 | PANYNJ | 200 | PANYNJ | 300 | EXTERNAL | Common Parameters | 300 | EXTERNAL | 300 | EXTERNAL | 40 | EXTERNAL | 40 | EXTERNAL | 300 | EXTERNAL
E | 10 | 30 |  |  |  | 21- | 5 | 10 | 3 |  |  |  | Commercial Equipment
E | 10 | 30 | 0.1 |  |  | 21- | 5 | 10 | 3 | 10 |  |  | Mercantile and Service Equipment | Common Parameters |  |  |  |  | 200 | PANYNJ | 200 | PANYNJ | 300 | EXTERNAL | Common Parameters | 300 | EXTERNAL | 300 | EXTERNAL | 40 | EXTERNAL | 40 | EXTERNAL | 300 | EXTERNAL
E | 10 | 30 | 0.2 |  |  | 21- | 5 | 10 | 3 | 20 |  |  | Vault Equipment | Common Parameters |  |  |  |  | 200 | PANYNJ | 200 | PANYNJ | 300 | EXTERNAL | Common Parameters | 300 | EXTERNAL | 300 | EXTERNAL | 40 | EXTERNAL | 40 | EXTERNAL | 300 | EXTERNAL
E | 10 | 30 | 0.25 |  |  | 21- | 5 | 10 | 3 | 25 |  |  | Teller and Service Equipment | Common Parameters |  |  |  |  | 200 | PANYNJ | 200 | PANYNJ | 300 | EXTERNAL | Common Parameters | 300 | EXTERNAL | 300 | EXTERNAL | 40 | EXTERNAL | 40 | EXTERNAL | 300 | EXTERNAL
E | 10 | 30 | 0.3 |  |  | 21- | 5 | 10 | 3 | 30 |  |  | Refrigerated Display Equipment | Common Parameters |  |  |  |  | 200 | PANYNJ | 200 | PANYNJ | 300 | EXTERNAL | Common Parameters | 300 | EXTERNAL | 300 | EXTERNAL | 40 | EXTERNAL | 40 | EXTERNAL | 300 | EXTERNAL
E | 10 | 30 | 0.35 |  |  | 21- | 5 | 10 | 3 | 35 |  |  | Commercial Laundry and Dry Cleaning Equipment | Common Parameters |  |  |  |  | 200 | PANYNJ | 200 | PANYNJ | 300 | EXTERNAL | Common Parameters | 300 | EXTERNAL | 300 | EXTERNAL | 40 | EXTERNAL | 40 | EXTERNAL | 300 | EXTERNAL
E | 10 | 30 | 0.4 |  |  | 21- | 5 | 10 | 3 | 40 |  |  | Maintenance Equipment | Common Parameters |  |  |  |  | 200 | PANYNJ | 200 | PANYNJ | 300 | EXTERNAL | Common Parameters | 300 | EXTERNAL | 300 | EXTERNAL | 40 | EXTERNAL | 40 | EXTERNAL | 300 | EXTERNAL
E | 10 | 30 | 0.5 |  |  | 21- | 5 | 10 | 3 | 50 |  |  | Hospitality Equipment | Common Parameters |  |  |  |  | 200 | PANYNJ | 200 | PANYNJ | 300 | EXTERNAL | Common Parameters | 300 | EXTERNAL | 300 | EXTERNAL | 40 | EXTERNAL | 40 | EXTERNAL | 300 | EXTERNAL
E | 10 | 30 | 0.55 |  |  | 21- | 5 | 10 | 3 | 55 |  |  | Unit Kitchens | Common Parameters |  |  |  |  | 200 | PANYNJ | 200 | PANYNJ | 300 | EXTERNAL | Common Parameters | 300 | EXTERNAL | 300 | EXTERNAL | 40 | EXTERNAL | 40 | EXTERNAL | 300 | EXTERNAL
E | 10 | 30 | 0.6 |  |  | 21- | 5 | 10 | 3 | 60 |  |  | Photographic Processing Equipment | Common Parameters |  |  |  |  | 200 | PANYNJ | 200 | PANYNJ | 300 | EXTERNAL | Common Parameters | 300 | EXTERNAL | 300 | EXTERNAL | 40 | EXTERNAL | 40 | EXTERNAL | 300 | EXTERNAL
E | 10 | 30 | 0.7 |  |  | 21- | 5 | 10 | 3 | 70 |  |  | Postal, Packaging and Shipping Equipment | Common Parameters |  |  |  |  | 200 | PANYNJ | 200 | PANYNJ | 300 | EXTERNAL | Common Parameters | 300 | EXTERNAL | 300 | EXTERNAL | 40 | EXTERNAL | 40 | EXTERNAL | 300 | EXTERNAL
E | 10 | 30 | 0.75 |  |  | 21- | 5 | 10 | 3 | 75 |  |  | Office Equipment | Common Parameters |  |  |  |  | 200 | PANYNJ | 200 | PANYNJ | 300 | EXTERNAL | Common Parameters | 300 | EXTERNAL | 300 | EXTERNAL | 40 | EXTERNAL | 40 | EXTERNAL | 300 | EXTERNAL
E | 10 | 30 | 0.8 |  |  | 21- | 5 | 10 | 3 | 80 |  |  | Foodservice Equipment | Common Parameters |  |  |  |  | 200 | PANYNJ | 200 | PANYNJ | 300 | EXTERNAL | Common Parameters | 300 | EXTERNAL | 300 | EXTERNAL | 40 | EXTERNAL | 40 | EXTERNAL | 300 | EXTERNAL
E | 10 | 40 |  |  |  | 21- | 5 | 10 | 40 |  |  |  | Institutional Equipment
E | 10 | 40 | 0.1 |  |  | 21- | 5 | 10 | 40 | 10 |  |  | Educational and Scientific Equipment | Common Parameters |  |  |  |  | 200 | PANYNJ | 200 | PANYNJ | 300 | EXTERNAL | Common Parameters | 300 | EXTERNAL | 300 | EXTERNAL | 40 | EXTERNAL | 40 | EXTERNAL | 300 | EXTERNAL
E | 10 | 40 | 0.2 |  |  | 21- | 5 | 10 | 40 | 20 |  |  | Healthcare Equipment | Common Parameters |  |  |  |  | 200 | PANYNJ | 200 | PANYNJ | 300 | EXTERNAL | Common Parameters | 300 | EXTERNAL | 300 | EXTERNAL | 40 | EXTERNAL | 40 | EXTERNAL | 300 | EXTERNAL
E | 10 | 40 | 0.4 |  |  | 21- | 5 | 10 | 40 | 40 |  |  | Religious Equipment | Common Parameters |  |  |  |  | 200 | PANYNJ | 200 | PANYNJ | 300 | EXTERNAL | Common Parameters | 300 | EXTERNAL | 300 | EXTERNAL | 40 | EXTERNAL | 40 | EXTERNAL | 300 | EXTERNAL
E | 10 | 40 | 0.6 |  |  | 21- | 5 | 10 | 40 | 60 |  |  | Security Equipment | Common Parameters |  |  |  |  | 200 | PANYNJ | 200 | PANYNJ | 300 | EXTERNAL | Common Parameters | 300 | EXTERNAL | 300 | EXTERNAL | 40 | EXTERNAL | 40 | EXTERNAL | 300 | EXTERNAL
E | 10 | 40 | 0.7 |  |  | 21- | 5 | 10 | 40 | 70 |  |  | Detention Equipment | Common Parameters |  |  |  |  | 200 | PANYNJ | 200 | PANYNJ | 300 | EXTERNAL | Common Parameters | 300 | EXTERNAL | 300 | EXTERNAL | 40 | EXTERNAL | 40 | EXTERNAL | 300 | EXTERNAL
E | 10 | 60 |  |  |  | 21- | 5 | 10 | 60 |  |  |  | Residential Equipment
E | 10 | 60 | 0.1 |  |  | 21- | 5 | 10 | 60 | 10 |  |  | Residential Appliances | Common Parameters | [10 empty] | Common Parameters
E | 10 | 60 | 0.5 |  |  | 21- | 5 | 10 | 60 | 50 |  |  | Residential Stairs | Common Parameters | [10 empty] | Common Parameters
E | 10 | 60 | 0.7 |  |  | 21- | 5 | 10 | 60 | 70 |  |  | Residential Ceiling Fans | Common Parameters | [10 empty] | Common Parameters
E | 10 | 70 |  |  |  | 21- | 5 | 10 | 70 |  |  |  | Entertainment and Recreational Equipment
E | 10 | 70 | 0.1 |  |  | 21- | 5 | 10 | 70 | 10 |  |  | Theater and Stage Equipment | Common Parameters | [10 empty] | Common Parameters
E | 10 | 70 | 0.2 |  |  | 21- | 5 | 10 | 70 | 20 |  |  | Musical Equipment | Common Parameters | [10 empty] | Common Parameters
E | 10 | 70 | 0.5 |  |  | 21- | 5 | 10 | 70 | 50 |  |  | Athletic Equipment | Common Parameters | [10 empty] | Common Parameters
E | 10 | 70 | 0.6 |  |  | 21- | 5 | 10 | 70 | 60 |  |  | Recreational Equipment | Common Parameters | [10 empty] | Common Parameters
E | 10 | 90 |  |  |  | 21- | 5 | 10 | 90 |  |  |  | Other Equipment
E | 10 | 90 | 0.1 |  |  | 21- | 5 | 10 | 90 | 1 |  |  | Solid Waste Handling Equipment | Common Parameters |  |  |  |  | 200 | PANYNJ | 200 | PANYNJ | 300 | EXTERNAL | Common Parameters | 300 | EXTERNAL | 300 | EXTERNAL | 40 | EXTERNAL | 40 | EXTERNAL | 300 | EXTERNAL
E | 10 | 90 | 0.3 |  |  | 21- | 5 | 10 | 90 | 3 |  |  | Agricultural Equipment | Common Parameters |  |  |  |  | 200 | PANYNJ | 200 | PANYNJ | 300 | EXTERNAL | Common Parameters | 300 | EXTERNAL | 300 | EXTERNAL | 40 | EXTERNAL | 40 | EXTERNAL | 300 | EXTERNAL
E | 10 | 90 | 0.4 |  |  | 21- | 5 | 10 | 90 | 4 |  |  | Horticultural Equipment | Common Parameters |  |  |  |  | 200 | PANYNJ | 200 | PANYNJ | 300 | EXTERNAL | Common Parameters | 300 | EXTERNAL | 300 | EXTERNAL | 40 | EXTERNAL | 40 | EXTERNAL | 300 | EXTERNAL
E | 10 | 90 | 0.6 |  |  | 21- | 5 | 10 | 90 | 6 |  |  | Decontamination Equipment | Common Parameters |  |  |  |  | 200 | PANYNJ | 200 | PANYNJ | 300 | EXTERNAL | Common Parameters | 300 | EXTERNAL | 300 | EXTERNAL | 40 | EXTERNAL | 40 | EXTERNAL | 300 | EXTERNAL
E | 20 |  |  |  |  | 21- | 5 | 20 |  |  |  |  | Furnishings
E | 20 | 10 |  |  |  | 21- | 5 | 20 | 10 |  |  |  | Fixed Furnishings
E | 20 | 10 | 0.1 |  |  | 21- | 5 | 20 | 10 | 10 |  |  | Fixed Art | Common Parameters |  |  |  |  | 200 | PANYNJ | 200 | PANYNJ | 200 | EXTERNAL | Common Parameters | 200 | EXTERNAL | 200 | EXTERNAL | 40 | EXTERNAL | 40 | EXTERNAL | 200 | EXTERNAL
E | 20 | 10 | 0.2 |  |  | 21- | 5 | 20 | 10 | 20 |  |  | Window Treatments | Common Parameters |  |  |  |  | 200 | PANYNJ | 200 | PANYNJ | 200 | EXTERNAL | Common Parameters | 200 | EXTERNAL | 200 | EXTERNAL | 40 | EXTERNAL | 40 | EXTERNAL | 200 | EXTERNAL
E | 20 | 10 | 0.3 |  |  | 21- | 5 | 20 | 10 | 30 |  |  | Casework | Common Parameters |  |  |  |  | 200 | PANYNJ | 200 | PANYNJ | 200 | EXTERNAL | Common Parameters | 200 | EXTERNAL | 200 | EXTERNAL | 40 | EXTERNAL | 40 | EXTERNAL | 200 | EXTERNAL
E | 20 | 10 | 0.7 |  |  | 21- | 5 | 20 | 10 | 70 |  |  | Fixed Multiple Seating | Common Parameters |  |  |  |  | 200 | PANYNJ | 200 | PANYNJ | 200 | EXTERNAL | Common Parameters | 200 | EXTERNAL | 200 | EXTERNAL | 40 | EXTERNAL | 40 | EXTERNAL | 200 | EXTERNAL
E | 20 | 10 | 0.9 |  |  | 21- | 5 | 20 | 10 | 90 |  |  | Other Fixed Furnishings | Common Parameters |  |  |  |  | 200 | PANYNJ | 200 | PANYNJ | 200 | EXTERNAL | Common Parameters | 200 | EXTERNAL | 200 | EXTERNAL | 40 | EXTERNAL | 40 | EXTERNAL | 200 | EXTERNAL
E | 20 | 50 |  |  |  | 21- | 5 | 20 | 50 |  |  |  | Movable Furnishings
E | 20 | 50 | 0.1 |  |  | 21- | 5 | 20 | 50 | 10 |  |  | Movable Art | Common Parameters |  |  |  |  | 200 | PANYNJ | 200 | PANYNJ | 200 | EXTERNAL | Common Parameters | 200 | EXTERNAL | 200 | EXTERNAL | 40 | EXTERNAL | 40 | EXTERNAL | 200 | EXTERNAL
E | 20 | 50 | 0.3 |  |  | 21- | 5 | 20 | 50 | 30 |  |  | Furniture | Common Parameters |  |  |  |  | 200 | PANYNJ | 200 | PANYNJ | 200 | EXTERNAL | Detailed Parameters | 200 | EXTERNAL | 200 | EXTERNAL | 40 | EXTERNAL | 40 | EXTERNAL | 200 | EXTERNAL
E | 20 | 50 | 0.4 |  |  | 21- | 5 | 20 | 50 | 40 |  |  | Accessories | Common Parameters |  |  |  |  | 200 | PANYNJ | 200 | PANYNJ | 200 | EXTERNAL | Detailed Parameters | 200 | EXTERNAL | 200 | EXTERNAL | 40 | EXTERNAL | 40 | EXTERNAL | 200 | EXTERNAL
E | 20 | 50 | 0.6 |  |  | 21- | 5 | 20 | 50 | 60 |  |  | Movable Multiple Seating | Common Parameters |  |  |  |  | 200 | PANYNJ | 200 | PANYNJ | 200 | EXTERNAL | Common Parameters | 200 | EXTERNAL | 200 | EXTERNAL | 40 | EXTERNAL | 40 | EXTERNAL | 200 | EXTERNAL
E | 20 | 50 | 0.9 |  |  | 21- | 5 | 20 | 50 | 90 |  |  | Other Movable Furnishings | Common Parameters |  |  |  |  | 200 | PANYNJ | 200 | PANYNJ | 200 | EXTERNAL | Common Parameters | 200 | EXTERNAL | 200 | EXTERNAL | 40 | EXTERNAL | 40 | EXTERNAL | 200 | EXTERNAL
F | [5 empty] | 21- | 6 | 0 | 0 |  |  |  | SPECIAL CONSTRUCTION & DEMOLITION
F | 10 |  |  |  |  | 21- | 6 | 10 |  |  |  |  | Special Construction
F | 10 | 10 |  |  |  | 21- | 6 | 10 | 10 |  |  |  | Inegrated Construction
F | 10 | 10 | 0.1 |  |  | 21- | 6 | 10 | 10 | 10 |  |  | Building Modules | Common Parameters |  |  |  |  | 200 | PANYNJ | 200 | PANYNJ | 300 | EXTERNAL | Detailed Parameters | 300 | EXTERNAL | 300 | EXTERNAL | 40 | EXTERNAL | 40 | EXTERNAL | 300 | EXTERNAL
F | 10 | 10 | 0.5 |  |  | 21- | 6 | 10 | 10 | 50 |  |  | Manufacture/Fabricated Rooms | Common Parameters |  |  |  |  | 200 | PANYNJ | 200 | PANYNJ | 300 | EXTERNAL | Detailed Parameters | 300 | EXTERNAL | 300 | EXTERNAL | 40 | EXTERNAL | 40 | EXTERNAL | 300 | EXTERNAL
F | 10 | 10 | 0.7 |  |  | 21- | 6 | 10 | 10 | 70 |  |  | Modular Mezzanines | Common Parameters |  |  |  |  | 200 | PANYNJ | 200 | PANYNJ | 300 | EXTERNAL | Common Parameters | 300 | EXTERNAL | 300 | EXTERNAL | 40 | EXTERNAL | 40 | EXTERNAL | 300 | EXTERNAL
F | 10 | 20 |  |  |  | 21- | 6 | 10 | 20 |  |  |  | Special Structures
F | 10 | 20 | 0.1 |  |  | 21- | 6 | 10 | 20 | 10 |  |  | Fabric Structures | Common Parameters |  |  |  |  | 200 | PANYNJ | 200 | PANYNJ | 300 | EXTERNAL | Common Parameters | 300 | EXTERNAL | 300 | EXTERNAL | 40 | EXTERNAL | 40 | EXTERNAL | 300 | EXTERNAL
F | 10 | 20 | 0.2 |  |  | 21- | 6 | 10 | 20 | 20 |  |  | Space Frames | Common Parameters |  |  |  |  | 200 | PANYNJ | 200 | PANYNJ | 300 | EXTERNAL | Common Parameters | 300 | EXTERNAL | 300 | EXTERNAL | 40 | EXTERNAL | 40 | EXTERNAL | 300 | EXTERNAL
F | 10 | 20 | 0.3 |  |  | 21- | 6 | 10 | 20 | 30 |  |  | Geodesic Structures | Common Parameters |  |  |  |  | 200 | PANYNJ | 200 | PANYNJ | 300 | EXTERNAL | Common Parameters | 300 | EXTERNAL | 300 | EXTERNAL | 40 | EXTERNAL | 40 | EXTERNAL | 300 | EXTERNAL
F | 10 | 20 | 0.4 |  |  | 21- | 6 | 10 | 20 | 40 |  |  | Manufacturer-Engineered Structures | Common Parameters |  |  |  |  | 200 | PANYNJ | 200 | PANYNJ | 300 | EXTERNAL | Common Parameters | 300 | EXTERNAL | 300 | EXTERNAL | 40 | EXTERNAL | 40 | EXTERNAL | 300 | EXTERNAL
F | 10 | 20 | 0.6 |  |  | 21- | 6 | 10 | 20 | 60 |  |  | Manufactured Canopies | Common Parameters |  |  |  |  | 200 | PANYNJ | 200 | PANYNJ | 300 | EXTERNAL | Common Parameters | 300 | EXTERNAL | 300 | EXTERNAL | 40 | EXTERNAL | 40 | EXTERNAL | 300 | EXTERNAL
F | 10 | 20 | 0.65 |  |  | 21- | 6 | 10 | 20 | 65 |  |  | Rammed Earth Construction | Common Parameters |  |  |  |  | 200 | PANYNJ | 200 | PANYNJ | 300 | EXTERNAL | Common Parameters | 300 | EXTERNAL | 300 | EXTERNAL | 40 | EXTERNAL | 40 | EXTERNAL | 300 | EXTERNAL
F | 10 | 20 | 0.7 |  |  | 21- | 6 | 10 | 20 | 70 |  |  | Towers | Common Parameters |  |  |  |  | 200 | PANYNJ | 200 | PANYNJ | 300 | EXTERNAL | Common Parameters | 300 | EXTERNAL | 300 | EXTERNAL | 40 | EXTERNAL | 40 | EXTERNAL | 300 | EXTERNAL
F | 10 | 30 |  |  |  | 21- | 6 | 10 | 30 |  |  |  | Special Function Construction
F | 10 | 30 | 0.1 |  |  | 21- | 6 | 10 | 30 | 10 |  |  | Sound and Vibration Control | Common Parameters |  |  |  |  | 200 | PANYNJ | 200 | PANYNJ | 300 | EXTERNAL | Detailed Parameters | 300 | EXTERNAL | 300 | EXTERNAL | 40 | EXTERNAL | 40 | EXTERNAL | 300 | EXTERNAL
F | 10 | 30 | 0.3 |  |  | 21- | 6 | 10 | 30 | 30 |  |  | Seismic Control | Common Parameters |  |  |  |  | 200 | PANYNJ | 200 | PANYNJ | 300 | EXTERNAL | Detailed Parameters | 300 | EXTERNAL | 300 | EXTERNAL | 40 | EXTERNAL | 40 | EXTERNAL | 300 | EXTERNAL
F | 10 | 30 | 0.5 |  |  | 21- | 6 | 10 | 30 | 50 |  |  | Radiation Protection | Common Parameters |  |  |  |  | 200 | PANYNJ | 200 | PANYNJ | 300 | EXTERNAL | Detailed Parameters | 300 | EXTERNAL | 300 | EXTERNAL | 40 | EXTERNAL | 40 | EXTERNAL | 300 | EXTERNAL
F | 10 | 50 |  |  |  | 21- | 6 | 10 | 50 |  |  |  | Special Facility Components
F | 10 | 50 | 0.1 |  |  | 21- | 6 | 10 | 50 | 10 |  |  | Pools | Common Parameters |  |  |  |  | 200 | PANYNJ | 200 | PANYNJ | 300 | EXTERNAL | Common Parameters | 300 | EXTERNAL | 300 | EXTERNAL | 40 | EXTERNAL | 40 | EXTERNAL | 300 | EXTERNAL
F | 10 | 50 | 0.2 |  |  | 21- | 6 | 10 | 50 | 20 |  |  | Interior Fountains | Common Parameters |  |  |  |  | 200 | PANYNJ | 200 | PANYNJ | 300 | EXTERNAL | Common Parameters | 300 | EXTERNAL | 300 | EXTERNAL | 40 | EXTERNAL | 40 | EXTERNAL | 300 | EXTERNAL
F | 10 | 50 | 0.3 |  |  | 21- | 6 | 10 | 50 | 30 |  |  | Interior Water Features | Common Parameters |  |  |  |  | 200 | PANYNJ | 200 | PANYNJ | 300 | EXTERNAL | Common Parameters | 300 | EXTERNAL | 300 | EXTERNAL | 40 | EXTERNAL | 40 | EXTERNAL | 300 | EXTERNAL
F | 10 | 50 | 0.4 |  |  | 21- | 6 | 10 | 50 | 40 |  |  | Aquariums | Common Parameters |  |  |  |  | 200 | PANYNJ | 200 | PANYNJ | 300 | EXTERNAL | Common Parameters | 300 | EXTERNAL | 300 | EXTERNAL | 40 | EXTERNAL | 40 | EXTERNAL | 300 | EXTERNAL
F | 10 | 50 | 0.5 |  |  | 21- | 6 | 10 | 50 | 50 |  |  | Amusement Park Structures and Equipment | Common Parameters |  |  |  |  | 200 | PANYNJ | 200 | PANYNJ | 300 | EXTERNAL | Common Parameters | 300 | EXTERNAL | 300 | EXTERNAL | 40 | EXTERNAL | 40 | EXTERNAL | 300 | EXTERNAL
F | 10 | 50 | 0.6 |  |  | 21- | 6 | 10 | 50 | 60 |  |  | Ice Rinks | Common Parameters |  |  |  |  | 200 | PANYNJ | 200 | PANYNJ | 300 | EXTERNAL | Common Parameters | 300 | EXTERNAL | 300 | EXTERNAL | 40 | EXTERNAL | 40 | EXTERNAL | 300 | EXTERNAL
F | 10 | 50 | 0.7 |  |  | 21- | 6 | 10 | 50 | 70 |  |  | Animal Containment | Common Parameters |  |  |  |  | 200 | PANYNJ | 200 | PANYNJ | 300 | EXTERNAL | Common Parameters | 300 | EXTERNAL | 300 | EXTERNAL | 40 | EXTERNAL | 40 | EXTERNAL | 300 | EXTERNAL
F | 10 | 60 |  |  |  | 21- | 6 | 10 | 60 |  |  |  | Athletic and Recreational Special Construction
F | 10 | 60 | 0.1 |  |  | 21- | 6 | 10 | 60 | 10 |  |  | Indoor Soccer Boards | Common Parameters |  |  |  |  | 200 | PANYNJ | 200 | PANYNJ | 300 | EXTERNAL | Common Parameters | 300 | EXTERNAL | 300 | EXTERNAL | 40 | EXTERNAL | 40 | EXTERNAL | 300 | EXTERNAL
F | 10 | 60 | 0.2 |  |  | 21- | 6 | 10 | 60 | 20 |  |  | Safety Netting | Common Parameters |  |  |  |  | 200 | PANYNJ | 200 | PANYNJ | 300 | EXTERNAL | Common Parameters | 300 | EXTERNAL | 300 | EXTERNAL | 40 | EXTERNAL | 40 | EXTERNAL | 300 | EXTERNAL
F | 10 | 60 | 0.3 |  |  | 21- | 6 | 10 | 60 | 30 |  |  | Arena Football Boards | Common Parameters |  |  |  |  | 200 | PANYNJ | 200 | PANYNJ | 300 | EXTERNAL | Common Parameters | 300 | EXTERNAL | 300 | EXTERNAL | 40 | EXTERNAL | 40 | EXTERNAL | 300 | EXTERNAL
F | 10 | 60 | 0.4 |  |  | 21- | 6 | 10 | 60 | 40 |  |  | Floor Sockets | Common Parameters |  |  |  |  | 200 | PANYNJ | 200 | PANYNJ | 300 | EXTERNAL | Common Parameters | 300 | EXTERNAL | 300 | EXTERNAL | 40 | EXTERNAL | 40 | EXTERNAL | 300 | EXTERNAL
F | 10 | 60 | 0.5 |  |  | 21- | 6 | 10 | 60 | 50 |  |  | Athletic and Recreational Court Walls | Common Parameters |  |  |  |  | 200 | PANYNJ | 200 | PANYNJ | 300 | EXTERNAL | Common Parameters | 300 | EXTERNAL | 300 | EXTERNAL | 40 | EXTERNAL | 40 | EXTERNAL | 300 | EXTERNAL
F | 10 | 60 | 0.6 |  |  | 21- | 6 | 10 | 60 | 60 |  |  | Demountable Athletic Surfaces | Common Parameters |  |  |  |  | 200 | PANYNJ | 200 | PANYNJ | 300 | EXTERNAL | Common Parameters | 300 | EXTERNAL | 300 | EXTERNAL | 40 | EXTERNAL | 40 | EXTERNAL | 300 | EXTERNAL
F | 10 | 80 |  |  |  | 21- | 6 | 10 | 80 |  |  |  | Special Instrumentation
F | 10 | 80 | 0.1 |  |  | 21- | 6 | 10 | 80 | 10 |  |  | Stress Instrumentation | Common Parameters |  |  |  |  | 200 | PANYNJ | 200 | PANYNJ | 300 | EXTERNAL | Common Parameters | 300 | EXTERNAL | 300 | EXTERNAL | 40 | EXTERNAL | 40 | EXTERNAL | 300 | EXTERNAL
F | 10 | 80 | 0.2 |  |  | 21- | 6 | 10 | 80 | 20 |  |  | Seismic Instrumentation | Common Parameters |  |  |  |  | 200 | PANYNJ | 200 | PANYNJ | 300 | EXTERNAL | Common Parameters | 300 | EXTERNAL | 300 | EXTERNAL | 40 | EXTERNAL | 40 | EXTERNAL | 300 | EXTERNAL
F | 10 | 80 | 0.4 |  |  | 21- | 6 | 10 | 80 | 40 |  |  | Meteorological Instrumentation | Common Parameters |  |  |  |  | 200 | PANYNJ | 200 | PANYNJ | 300 | EXTERNAL | Common Parameters | 300 | EXTERNAL | 300 | EXTERNAL | 40 | EXTERNAL | 40 | EXTERNAL | 300 | EXTERNAL
F | 10 | 80 | 0.6 |  |  | 21- | 6 | 10 | 80 | 60 |  |  | Earth Movement Monitoring | Common Parameters |  |  |  |  | 200 | PANYNJ | 200 | PANYNJ | 300 | EXTERNAL | Common Parameters | 300 | EXTERNAL | 300 | EXTERNAL | 40 | EXTERNAL | 40 | EXTERNAL | 300 | EXTERNAL
F | 20 |  |  |  |  | 21- | 6 | 20 |  |  |  |  | Facility Remediation
F | 20 | 10 |  |  |  | 21- | 6 | 20 | 10 |  |  |  | Hazardous Materials Remediation
F | 20 | 10 | 0.1 |  |  | 21- | 6 | 20 | 10 | 10 |  |  | Transportation and Disposal of Hazardous Materials | Common Parameters |  |  |  |  | 200 | PANYNJ | 200 | PANYNJ | 300 | EXTERNAL | Common Parameters | 300 | EXTERNAL | 300 | EXTERNAL | 40 | EXTERNAL | 40 | EXTERNAL | 300 | EXTERNAL
F | 20 | 10 | 0.2 |  |  | 21- | 6 | 20 | 10 | 20 |  |  | Asbestos Remediation | Common Parameters |  |  |  |  | 200 | PANYNJ | 200 | PANYNJ | 300 | EXTERNAL | Common Parameters | 300 | EXTERNAL | 300 | EXTERNAL | 40 | EXTERNAL | 40 | EXTERNAL | 300 | EXTERNAL
F | 20 | 10 | 0.3 |  |  | 21- | 6 | 20 | 10 | 30 |  |  | Lead Remediation | Common Parameters |  |  |  |  | 200 | PANYNJ | 200 | PANYNJ | 300 | EXTERNAL | Common Parameters | 300 | EXTERNAL | 300 | EXTERNAL | 40 | EXTERNAL | 40 | EXTERNAL | 300 | EXTERNAL
F | 20 | 10 | 0.4 |  |  | 21- | 6 | 20 | 10 | 40 |  |  | Polychlorinate Biphenyl Remediation | Common Parameters |  |  |  |  | 200 | PANYNJ | 200 | PANYNJ | 300 | EXTERNAL | Common Parameters | 300 | EXTERNAL | 300 | EXTERNAL | 40 | EXTERNAL | 40 | EXTERNAL | 300 | EXTERNAL
F | 20 | 10 | 0.5 |  |  | 21- | 6 | 20 | 10 | 50 |  |  | Mold Remediation | Common Parameters |  |  |  |  | 200 | PANYNJ | 200 | PANYNJ | 300 | EXTERNAL | Common Parameters | 300 | EXTERNAL | 300 | EXTERNAL | 40 | EXTERNAL | 40 | EXTERNAL | 300 | EXTERNAL
F | 30 |  |  |  |  | 21- | 6 | 30 |  |  |  |  | Demolition
F | 30 | 10 |  |  |  | 21- | 6 | 30 | 10 |  |  |  | Structure Demolition
F | 30 | 10 | 0.1 |  |  | 21- | 6 | 30 | 10 | 10 |  |  | Building Demolition | Common Parameters |  |  |  |  | 200 | PANYNJ | 200 | PANYNJ | 300 | EXTERNAL | Common Parameters | 300 | EXTERNAL | 300 | EXTERNAL | 40 | EXTERNAL | 40 | EXTERNAL | 300 | EXTERNAL
F | 30 | 10 | 0.3 |  |  | 21- | 6 | 30 | 10 | 30 |  |  | Tower Demolition | Common Parameters |  |  |  |  | 200 | PANYNJ | 200 | PANYNJ | 300 | EXTERNAL | Common Parameters | 300 | EXTERNAL | 300 | EXTERNAL | 40 | EXTERNAL | 40 | EXTERNAL | 300 | EXTERNAL
F | 30 | 10 | 0.5 |  |  | 21- | 6 | 30 | 10 | 50 |  |  | Bridge Demolition | Common Parameters |  |  |  |  | 200 | PANYNJ | 200 | PANYNJ | 300 | EXTERNAL | Common Parameters | 300 | EXTERNAL | 300 | EXTERNAL | 40 | EXTERNAL | 40 | EXTERNAL | 300 | EXTERNAL
F | 30 | 10 | 0.7 |  |  | 21- | 6 | 30 | 10 | 70 |  |  | Dam Demolition | Common Parameters |  |  |  |  | 200 | PANYNJ | 200 | PANYNJ | 300 | EXTERNAL | Common Parameters | 300 | EXTERNAL | 300 | EXTERNAL | 40 | EXTERNAL | 40 | EXTERNAL | 300 | EXTERNAL
F | 30 | 30 |  |  |  | 21- | 6 | 30 | 30 |  |  |  | Selective Demolition
F | 30 | 30 | 0.1 |  |  | 21- | 6 | 30 | 30 | 10 |  |  | Selective Building Demolition | Common Parameters |  |  |  |  | 200 | PANYNJ | 200 | PANYNJ | 300 | EXTERNAL | Common Parameters | 300 | EXTERNAL | 300 | EXTERNAL | 40 | EXTERNAL | 40 | EXTERNAL | 300 | EXTERNAL
F | 30 | 30 | 0.3 |  |  | 21- | 6 | 30 | 30 | 30 |  |  | Selective Interior Demolition | Common Parameters |  |  |  |  | 200 | PANYNJ | 200 | PANYNJ | 300 | EXTERNAL | Common Parameters | 300 | EXTERNAL | 300 | EXTERNAL | 40 | EXTERNAL | 40 | EXTERNAL | 300 | EXTERNAL
F | 30 | 30 | 0.5 |  |  | 21- | 6 | 30 | 30 | 50 |  |  | Selective Bridge Demolition | Common Parameters |  |  |  |  | 200 | PANYNJ | 200 | PANYNJ | 300 | EXTERNAL | Common Parameters | 300 | EXTERNAL | 300 | EXTERNAL | 40 | EXTERNAL | 40 | EXTERNAL | 300 | EXTERNAL
F | 30 | 30 | 0.7 |  |  | 21- | 6 | 30 | 30 | 70 |  |  | Selective Historic Demolition | Common Parameters |  |  |  |  | 200 | PANYNJ | 200 | PANYNJ | 300 | EXTERNAL | Common Parameters | 300 | EXTERNAL | 300 | EXTERNAL | 40 | EXTERNAL | 40 | EXTERNAL | 300 | EXTERNAL
F | 30 | 50 |  |  |  | 21- | 6 | 30 | 50 |  |  |  | Structure Moving
F | 30 | 50 | 0.1 |  |  | 21- | 6 | 30 | 50 | 10 |  |  | Structure Relocation | Common Parameters |  |  |  |  | 200 | PANYNJ | 200 | PANYNJ | 300 | EXTERNAL | Common Parameters | 300 | EXTERNAL | 300 | EXTERNAL | 40 | EXTERNAL | 40 | EXTERNAL | 300 | EXTERNAL
F | 30 | 50 | 0.3 |  |  | 21- | 6 | 30 | 50 | 30 |  |  | Structure Raising | Common Parameters |  |  |  |  | 200 | PANYNJ | 200 | PANYNJ | 300 | EXTERNAL | Common Parameters | 300 | EXTERNAL | 300 | EXTERNAL | 40 | EXTERNAL | 40 | EXTERNAL | 300 | EXTERNAL
G | [5 empty] | 21- | 7 | 0 | 0 |  |  |  | BUILDING SITEWORK
G | 10 |  |  |  |  | 21- | 7 | 10 |  |  |  |  | Site Preparation
G | 10 | 10 |  |  |  | 21- | 7 | 10 | 10 |  |  |  | Site Clearing
G | 10 | 10 | 0.1 |  |  | 21- | 7 | 10 | 10 | 10 |  |  | Clearing and Grubbing | Common Parameters |  |  |  |  | 200 | PANYNJ | 200 | PANYNJ | 200 | EXTERNAL | Common Parameters | 200 | EXTERNAL | 200 | EXTERNAL | 40 | EXTERNAL | 40 | EXTERNAL | 200 | EXTERNAL
G | 10 | 10 | 0.3 |  |  | 21- | 7 | 10 | 10 | 30 |  |  | Tree and Shrub Removal and Trimming | Common Parameters |  |  |  |  | 200 | PANYNJ | 200 | PANYNJ | 200 | EXTERNAL | Common Parameters | 200 | EXTERNAL | 200 | EXTERNAL | 40 | EXTERNAL | 40 | EXTERNAL | 200 | EXTERNAL
G | 10 | 10 | 0.5 |  |  | 21- | 7 | 10 | 10 | 50 |  |  | Earth Stripping and Stockpiling | Common Parameters |  |  |  |  | 200 | PANYNJ | 200 | PANYNJ | 200 | EXTERNAL | Common Parameters | 200 | EXTERNAL | 200 | EXTERNAL | 40 | EXTERNAL | 40 | EXTERNAL | 200 | EXTERNAL
G | 10 | 20 |  |  |  | 21- | 7 | 10 | 20 |  |  |  | Site Elements Demolition
G | 10 | 20 | 0.1 |  |  | 21- | 7 | 10 | 20 | 10 |  |  | Utility Demolition | Common Parameters |  |  |  |  | 200 | PANYNJ | 200 | PANYNJ | 200 | EXTERNAL | Common Parameters | 200 | EXTERNAL | 200 | EXTERNAL | 40 | EXTERNAL | 40 | EXTERNAL | 200 | EXTERNAL
G | 10 | 20 | 0.3 |  |  | 21- | 7 | 10 | 20 | 30 |  |  | Infrastructure Demolition | Common Parameters |  |  |  |  | 200 | PANYNJ | 200 | PANYNJ | 200 | EXTERNAL | Common Parameters | 200 | EXTERNAL | 200 | EXTERNAL | 40 | EXTERNAL | 40 | EXTERNAL | 200 | EXTERNAL
G | 10 | 20 | 0.5 |  |  | 21- | 7 | 10 | 20 | 50 |  |  | Selective Site Demolition | Common Parameters |  |  |  |  | 200 | PANYNJ | 200 | PANYNJ | 200 | EXTERNAL | Common Parameters | 200 | EXTERNAL | 200 | EXTERNAL | 40 | EXTERNAL | 40 | EXTERNAL | 200 | EXTERNAL
G | 10 | 30 |  |  |  | 21- | 7 | 10 | 30 |  |  |  | Site Element Relocations
G | 10 | 30 | 0.1 |  |  | 21- | 7 | 10 | 30 | 10 |  |  | Utility Relocation | Common Parameters |  |  |  |  | 200 | PANYNJ | 200 | PANYNJ | 200 | EXTERNAL | Common Parameters | 200 | EXTERNAL | 200 | EXTERNAL | 40 | EXTERNAL | 40 | EXTERNAL | 200 | EXTERNAL
G | 10 | 50 |  |  |  | 21- | 7 | 10 | 50 |  |  |  | Site Remediation
G | 10 | 50 | 0.1 |  |  | 21- | 7 | 10 | 50 | 10 |  |  | Physical Decontamination | Common Parameters |  |  |  |  | 200 | PANYNJ | 200 | PANYNJ | 200 | EXTERNAL | Common Parameters | 200 | EXTERNAL | 200 | EXTERNAL | 40 | EXTERNAL | 40 | EXTERNAL | 200 | EXTERNAL
G | 10 | 50 | 0.15 |  |  | 21- | 7 | 10 | 50 | 15 |  |  | Chemical Decontamination | Common Parameters |  |  |  |  | 200 | PANYNJ | 200 | PANYNJ | 200 | EXTERNAL | Common Parameters | 200 | EXTERNAL | 200 | EXTERNAL | 40 | EXTERNAL | 40 | EXTERNAL | 200 | EXTERNAL
G | 10 | 50 | 0.2 |  |  | 21- | 7 | 10 | 50 | 20 |  |  | Thermal Decontamination | Common Parameters |  |  |  |  | 200 | PANYNJ | 200 | PANYNJ | 200 | EXTERNAL | Common Parameters | 200 | EXTERNAL | 200 | EXTERNAL | 40 | EXTERNAL | 40 | EXTERNAL | 200 | EXTERNAL
G | 10 | 50 | 0.25 |  |  | 21- | 7 | 10 | 50 | 25 |  |  | Biological Decontamination | Common Parameters |  |  |  |  | 200 | PANYNJ | 200 | PANYNJ | 200 | EXTERNAL | Common Parameters | 200 | EXTERNAL | 200 | EXTERNAL | 40 | EXTERNAL | 40 | EXTERNAL | 200 | EXTERNAL
G | 10 | 50 | 0.3 |  |  | 21- | 7 | 10 | 50 | 30 |  |  | Remediation Soil Stabilization | Common Parameters |  |  |  |  | 200 | PANYNJ | 200 | PANYNJ | 200 | EXTERNAL | Common Parameters | 200 | EXTERNAL | 200 | EXTERNAL | 40 | EXTERNAL | 40 | EXTERNAL | 200 | EXTERNAL
G | 10 | 50 | 0.4 |  |  | 21- | 7 | 10 | 50 | 40 |  |  | Site Containment | Common Parameters |  |  |  |  | 200 | PANYNJ | 200 | PANYNJ | 200 | EXTERNAL | Common Parameters | 200 | EXTERNAL | 200 | EXTERNAL | 40 | EXTERNAL | 40 | EXTERNAL | 200 | EXTERNAL
G | 10 | 50 | 0.45 |  |  | 21- | 7 | 10 | 50 | 45 |  |  | Sinkhole Remediation | Common Parameters |  |  |  |  | 200 | PANYNJ | 200 | PANYNJ | 200 | EXTERNAL | Common Parameters | 200 | EXTERNAL | 200 | EXTERNAL | 40 | EXTERNAL | 40 | EXTERNAL | 200 | EXTERNAL
G | 10 | 50 | 0.5 |  |  | 21- | 7 | 10 | 50 | 50 |  |  | Hazardous Waste Drum Handling | Common Parameters |  |  |  |  | 200 | PANYNJ | 200 | PANYNJ | 200 | EXTERNAL | Common Parameters | 200 | EXTERNAL | 200 | EXTERNAL | 40 | EXTERNAL | 40 | EXTERNAL | 200 | EXTERNAL
G | 10 | 50 | 0.6 |  |  | 21- | 7 | 10 | 50 | 60 |  |  | Contaminated Site Material Removal | Common Parameters |  |  |  |  | 200 | PANYNJ | 200 | PANYNJ | 200 | EXTERNAL | Common Parameters | 200 | EXTERNAL | 200 | EXTERNAL | 40 | EXTERNAL | 40 | EXTERNAL | 200 | EXTERNAL
G | 10 | 50 | 0.8 |  |  | 21- | 7 | 10 | 50 | 80 |  |  | Water Remediation | Common Parameters |  |  |  |  | 200 | PANYNJ | 200 | PANYNJ | 200 | EXTERNAL | Common Parameters | 200 | EXTERNAL | 200 | EXTERNAL | 40 | EXTERNAL | 40 | EXTERNAL | 200 | EXTERNAL
G | 10 | 70 |  |  |  | 21- | 7 | 10 | 70 |  |  |  | Site Earthwork
G | 10 | 70 | 0.1 |  |  | 21- | 7 | 10 | 70 | 10 |  |  | Grading | Common Parameters |  |  |  |  | 200 | PANYNJ | 200 | PANYNJ | 300 | EXTERNAL | Common Parameters | 300 | EXTERNAL | 300 | EXTERNAL | 40 | EXTERNAL | 40 | EXTERNAL | 300 | EXTERNAL
G | 10 | 70 | 0.2 |  |  | 21- | 7 | 10 | 70 | 20 |  |  | Excavation and Fill | Common Parameters |  |  |  |  | 200 | PANYNJ | 200 | PANYNJ | 300 | EXTERNAL | Common Parameters | 300 | EXTERNAL | 300 | EXTERNAL | 40 | EXTERNAL | 40 | EXTERNAL | 300 | EXTERNAL
G | 10 | 70 | 0.3 |  |  | 21- | 7 | 10 | 70 | 30 |  |  | Embankments | Common Parameters |  |  |  |  | 200 | PANYNJ | 200 | PANYNJ | 300 | EXTERNAL | Common Parameters | 300 | EXTERNAL | 300 | EXTERNAL | 40 | EXTERNAL | 40 | EXTERNAL | 300 | EXTERNAL
G | 10 | 70 | 0.35 |  |  | 21- | 7 | 10 | 70 | 35 |  |  | Erosion and Sedimentation Controls | Common Parameters |  |  |  |  | 200 | PANYNJ | 200 | PANYNJ | 300 | EXTERNAL | Common Parameters | 300 | EXTERNAL | 300 | EXTERNAL | 40 | EXTERNAL | 40 | EXTERNAL | 300 | EXTERNAL
G | 10 | 70 | 0.4 |  |  | 21- | 7 | 10 | 70 | 40 |  |  | Soil Stabilization | Common Parameters |  |  |  |  | 200 | PANYNJ | 200 | PANYNJ | 300 | EXTERNAL | Common Parameters | 300 | EXTERNAL | 300 | EXTERNAL | 40 | EXTERNAL | 40 | EXTERNAL | 300 | EXTERNAL
G | 10 | 70 | 0.45 |  |  | 21- | 7 | 10 | 70 | 45 |  |  | Rock Stabilization | Common Parameters |  |  |  |  | 200 | PANYNJ | 200 | PANYNJ | 300 | EXTERNAL | Common Parameters | 300 | EXTERNAL | 300 | EXTERNAL | 40 | EXTERNAL | 40 | EXTERNAL | 300 | EXTERNAL
G | 10 | 70 | 0.5 |  |  | 21- | 7 | 10 | 70 | 50 |  |  | Soil Reinforcement | Common Parameters |  |  |  |  | 200 | PANYNJ | 200 | PANYNJ | 300 | EXTERNAL | Common Parameters | 300 | EXTERNAL | 300 | EXTERNAL | 40 | EXTERNAL | 40 | EXTERNAL | 300 | EXTERNAL
G | 10 | 70 | 0.55 |  |  | 21- | 7 | 10 | 70 | 55 |  |  | Slope Protection | Common Parameters |  |  |  |  | 200 | PANYNJ | 200 | PANYNJ | 300 | EXTERNAL | Common Parameters | 300 | EXTERNAL | 300 | EXTERNAL | 40 | EXTERNAL | 40 | EXTERNAL | 300 | EXTERNAL
G | 10 | 70 | 0.6 |  |  | 21- | 7 | 10 | 70 | 60 |  |  | Gabions | Common Parameters |  |  |  |  | 200 | PANYNJ | 200 | PANYNJ | 300 | EXTERNAL | Common Parameters | 300 | EXTERNAL | 300 | EXTERNAL | 40 | EXTERNAL | 40 | EXTERNAL | 300 | EXTERNAL
G | 10 | 70 | 0.65 |  |  | 21- | 7 | 10 | 70 | 65 |  |  | Riprap | Common Parameters |  |  |  |  | 200 | PANYNJ | 200 | PANYNJ | 300 | EXTERNAL | Common Parameters | 300 | EXTERNAL | 300 | EXTERNAL | 40 | EXTERNAL | 40 | EXTERNAL | 300 | EXTERNAL
G | 10 | 70 | 0.7 |  |  | 21- | 7 | 10 | 70 | 70 |  |  | Wetlands | Common Parameters |  |  |  |  | 200 | PANYNJ | 200 | PANYNJ | 300 | EXTERNAL | Common Parameters | 300 | EXTERNAL | 300 | EXTERNAL | 40 | EXTERNAL | 40 | EXTERNAL | 300 | EXTERNAL
G | 10 | 70 | 0.8 |  |  | 21- | 7 | 10 | 70 | 80 |  |  | Earth Dams | Common Parameters |  |  |  |  | 200 | PANYNJ | 200 | PANYNJ | 300 | EXTERNAL | Common Parameters | 300 | EXTERNAL | 300 | EXTERNAL | 40 | EXTERNAL | 40 | EXTERNAL | 300 | EXTERNAL
G | 10 | 70 | 0.9 |  |  | 21- | 7 | 10 | 70 | 90 |  |  | Site Soil Treatment | Common Parameters |  |  |  |  | 200 | PANYNJ | 200 | PANYNJ | 300 | EXTERNAL | Common Parameters | 300 | EXTERNAL | 300 | EXTERNAL | 40 | EXTERNAL | 40 | EXTERNAL | 300 | EXTERNAL
G | 20 |  |  |  |  | 21- | 7 | 20 |  |  |  |  | Site Improvements
G | 20 | 10 |  |  |  | 21- | 7 | 20 | 10 |  |  |  | Roadways
G | 20 | 10 | 0.1 |  |  | 21- | 7 | 20 | 10 | 10 |  |  | Roadway Pavement | Common Parameters |  |  |  |  | 200 | PANYNJ | 200 | PANYNJ | 300 | EXTERNAL | Common Parameters | 300 | EXTERNAL | 350 | EXTERNAL | 40 | EXTERNAL | 40 | EXTERNAL | 350 | EXTERNAL
G | 20 | 10 | 0.2 |  |  | 21- | 7 | 20 | 10 | 20 |  |  | Roadway Curbs and Gutters | Common Parameters |  |  |  |  | 200 | PANYNJ | 200 | PANYNJ | 300 | EXTERNAL | Common Parameters | 300 | EXTERNAL | 350 | EXTERNAL | 40 | EXTERNAL | 40 | EXTERNAL | 350 | EXTERNAL
G | 20 | 10 | 0.4 |  |  | 21- | 7 | 20 | 10 | 40 |  |  | Roadway Appurtenances | Common Parameters |  |  |  |  | 200 | PANYNJ | 200 | PANYNJ | 300 | EXTERNAL | Common Parameters | 300 | EXTERNAL | 350 | EXTERNAL | 40 | EXTERNAL | 40 | EXTERNAL | 350 | EXTERNAL
G | 20 | 10 | 0.7 |  |  | 21- | 7 | 20 | 10 | 70 |  |  | Roadway Lighting | Common Parameters |  |  |  |  | 200 | PANYNJ | 200 | PANYNJ | 300 | EXTERNAL | Detailed Parameters | 300 | EXTERNAL | 350 | EXTERNAL | 40 | EXTERNAL | 40 | EXTERNAL | 350 | EXTERNAL
G | 20 | 10 | 0.8 |  |  | 21- | 7 | 20 | 10 | 80 |  |  | Vehicle Fare Collection | Common Parameters |  |  |  |  | 200 | PANYNJ | 200 | PANYNJ | 300 | EXTERNAL | Detailed Parameters | 300 | EXTERNAL | 350 | EXTERNAL | 40 | EXTERNAL | 40 | EXTERNAL | 350 | EXTERNAL
G | 20 | 20 |  |  |  | 21- | 7 | 20 | 20 |  |  |  | Parking Lots
G | 20 | 20 | 0.1 |  |  | 21- | 7 | 20 | 20 | 10 |  |  | Parking Lot Pavement | Common Parameters |  |  |  |  | 200 | PANYNJ | 200 | PANYNJ | 300 | EXTERNAL | Common Parameters | 300 | EXTERNAL | 350 | EXTERNAL | 40 | EXTERNAL | 40 | EXTERNAL | 350 | EXTERNAL
G | 20 | 20 | 0.2 |  |  | 21- | 7 | 20 | 20 | 20 |  |  | Parking Lot Curbs and Gutters | Common Parameters |  |  |  |  | 200 | PANYNJ | 200 | PANYNJ | 300 | EXTERNAL | Common Parameters | 300 | EXTERNAL | 350 | EXTERNAL | 40 | EXTERNAL | 40 | EXTERNAL | 350 | EXTERNAL
G | 20 | 20 | 0.4 |  |  | 21- | 7 | 20 | 20 | 40 |  |  | Parking Lot Appurtenances | Common Parameters |  |  |  |  | 200 | PANYNJ | 200 | PANYNJ | 300 | EXTERNAL | Common Parameters | 300 | EXTERNAL | 350 | EXTERNAL | 40 | EXTERNAL | 40 | EXTERNAL | 350 | EXTERNAL
G | 20 | 20 | 0.7 |  |  | 21- | 7 | 20 | 20 | 70 |  |  | Parking Lot Lighting | Common Parameters |  |  |  |  | 200 | PANYNJ | 200 | PANYNJ | 300 | EXTERNAL | Detailed Parameters | 300 | EXTERNAL | 350 | EXTERNAL | 40 | EXTERNAL | 40 | EXTERNAL | 350 | EXTERNAL
G | 20 | 20 | 0.8 |  |  | 21- | 7 | 20 | 20 | 80 |  |  | Exterior Parking Control Equipment | Common Parameters |  |  |  |  | 200 | PANYNJ | 200 | PANYNJ | 300 | EXTERNAL | Detailed Parameters | 300 | EXTERNAL | 350 | EXTERNAL | 40 | EXTERNAL | 40 | EXTERNAL | 350 | EXTERNAL
G | 20 | 30 |  |  |  | 21- | 7 | 20 | 30 |  |  |  | Pedestrian Plazas and Walkways
G | 20 | 30 | 0.1 |  |  | 21- | 7 | 20 | 20 | 10 |  |  | Pedestrian Pavement | Common Parameters |  |  |  |  | 200 | PANYNJ | 200 | PANYNJ | 300 | EXTERNAL | Common Parameters | 300 | EXTERNAL | 300 | EXTERNAL | 40 | EXTERNAL | 40 | EXTERNAL | 300 | EXTERNAL
G | 20 | 30 | 0.2 |  |  | 21- | 7 | 20 | 30 | 20 |  |  | Pedestrian Pavement Curbs and Gutters | Common Parameters |  |  |  |  | 200 | PANYNJ | 200 | PANYNJ | 300 | EXTERNAL | Common Parameters | 300 | EXTERNAL | 300 | EXTERNAL | 40 | EXTERNAL | 40 | EXTERNAL | 300 | EXTERNAL
G | 20 | 30 | 0.3 |  |  | 21- | 7 | 20 | 30 | 30 |  |  | Exterior Steps and Ramps | Common Parameters |  |  |  |  | 200 | PANYNJ | 200 | PANYNJ | 300 | EXTERNAL | Common Parameters | 300 | EXTERNAL | 300 | EXTERNAL | 40 | EXTERNAL | 40 | EXTERNAL | 300 | EXTERNAL
G | 20 | 30 | 0.4 |  |  | 21- | 7 | 20 | 30 | 40 |  |  | Pedestrian Pavement Appurtenances | Common Parameters |  |  |  |  | 200 | PANYNJ | 200 | PANYNJ | 300 | EXTERNAL | Common Parameters | 300 | EXTERNAL | 300 | EXTERNAL | 40 | EXTERNAL | 40 | EXTERNAL | 300 | EXTERNAL
G | 20 | 30 | 0.7 |  |  | 21- | 7 | 20 | 30 | 70 |  |  | Plaza and Walkway Lighting | Common Parameters |  |  |  |  | 200 | PANYNJ | 200 | PANYNJ | 300 | EXTERNAL | Detailed Parameters | 300 | EXTERNAL | 300 | EXTERNAL | 40 | EXTERNAL | 40 | EXTERNAL | 300 | EXTERNAL
G | 20 | 30 | 0.8 |  |  | 21- | 7 | 20 | 30 | 80 |  |  | Exterior Pedestrian Control Equipment | Common Parameters |  |  |  |  | 200 | PANYNJ | 200 | PANYNJ | 300 | EXTERNAL | Detailed Parameters | 300 | EXTERNAL | 300 | EXTERNAL | 40 | EXTERNAL | 40 | EXTERNAL | 300 | EXTERNAL
G | 20 | 40 |  |  |  | 21- | 7 | 20 | 40 |  |  |  | Airfields
G | 20 | 40 | 0.1 |  |  | 21- | 7 | 20 | 40 | 10 |  |  | Aviation Pavement | Common Parameters |  |  |  |  | 200 | PANYNJ | 200 | PANYNJ | 300 | EXTERNAL | Detailed Parameters | 300 | EXTERNAL | 300 | EXTERNAL | 40 | EXTERNAL | 40 | EXTERNAL | 300 | EXTERNAL
G | 20 | 40 | 0.2 |  |  | 21- | 7 | 20 | 40 | 20 |  |  | Aviation Pavement Curbs and Gutters | Common Parameters |  |  |  |  | 200 | PANYNJ | 200 | PANYNJ | 300 | EXTERNAL | Detailed Parameters | 300 | EXTERNAL | 300 | EXTERNAL | 40 | EXTERNAL | 40 | EXTERNAL | 300 | EXTERNAL
G | 20 | 40 | 0.4 |  |  | 21- | 7 | 20 | 40 | 40 |  |  | Aviation Pavement Appurtenances | Common Parameters |  |  |  |  | 200 | PANYNJ | 200 | PANYNJ | 300 | EXTERNAL | Detailed Parameters | 300 | EXTERNAL | 300 | EXTERNAL | 40 | EXTERNAL | 40 | EXTERNAL | 300 | EXTERNAL
G | 20 | 40 | 0.7 |  |  | 21- | 7 | 20 | 40 | 70 |  |  | Airfield Lighting | Common Parameters |  |  |  |  | 200 | PANYNJ | 200 | PANYNJ | 300 | EXTERNAL | Detailed Parameters | 300 | EXTERNAL | 300 | EXTERNAL | 40 | EXTERNAL | 40 | EXTERNAL | 300 | EXTERNAL
G | 20 | 40 | 0.8 |  |  | 21- | 7 | 20 | 40 | 80 |  |  | Airfield Signaling and Control Equipment | Common Parameters |  |  |  |  | 200 | PANYNJ | 200 | PANYNJ | 300 | EXTERNAL | Detailed Parameters | 300 | EXTERNAL | 300 | EXTERNAL | 40 | EXTERNAL | 40 | EXTERNAL | 300 | EXTERNAL
G | 20 | 50 |  |  |  | 21- | 7 | 20 | 50 |  |  |  | Athletic, Recreational, and Playfield Areas
G | 20 | 50 | 0.1 |  |  | 21- | 7 | 20 | 50 | 10 |  |  | Atheletic Areas | Common Parameters |  |  |  |  | 200 | PANYNJ | 200 | PANYNJ | 300 | EXTERNAL | Common Parameters | 300 | EXTERNAL | 300 | EXTERNAL | 40 | EXTERNAL | 40 | EXTERNAL | 300 | EXTERNAL
G | 20 | 50 | 0.3 |  |  | 21- | 7 | 20 | 50 | 30 |  |  | Recreational Areas | Common Parameters |  |  |  |  | 200 | PANYNJ | 200 | PANYNJ | 300 | EXTERNAL | Common Parameters | 300 | EXTERNAL | 300 | EXTERNAL | 40 | EXTERNAL | 40 | EXTERNAL | 300 | EXTERNAL
G | 20 | 50 | 0.5 |  |  | 21- | 7 | 20 | 50 | 50 |  |  | Playfield Areas | Common Parameters |  |  |  |  | 200 | PANYNJ | 200 | PANYNJ | 300 | EXTERNAL | Common Parameters | 300 | EXTERNAL | 300 | EXTERNAL | 40 | EXTERNAL | 40 | EXTERNAL | 300 | EXTERNAL
G | 20 | 60 |  |  |  | 21- | 7 | 20 | 60 |  |  |  | Site Development
G | 20 | 60 | 0.1 |  |  | 21- | 7 | 20 | 60 | 10 |  |  | Exterior Fountains | Common Parameters |  |  |  |  | 200 | PANYNJ | 200 | PANYNJ | 300 | EXTERNAL | Detailed Parameters | 300 | EXTERNAL | 300 | EXTERNAL | 40 | EXTERNAL | 40 | EXTERNAL | 300 | EXTERNAL
G | 20 | 60 | 0.2 |  |  | 21- | 7 | 20 | 60 | 20 |  |  | Fences and Gates | Common Parameters |  |  |  |  | 200 | PANYNJ | 200 | PANYNJ | 300 | EXTERNAL | Common Parameters | 300 | EXTERNAL | 300 | EXTERNAL | 40 | EXTERNAL | 40 | EXTERNAL | 300 | EXTERNAL
G | 20 | 60 | 0.25 |  |  | 21- | 7 | 20 | 60 | 25 |  |  | Site Furnishings | Common Parameters |  |  |  |  | 200 | PANYNJ | 200 | PANYNJ | 300 | EXTERNAL | Common Parameters | 300 | EXTERNAL | 300 | EXTERNAL | 40 | EXTERNAL | 40 | EXTERNAL | 300 | EXTERNAL
G | 20 | 60 | 0.3 |  |  | 21- | 7 | 20 | 60 | 30 |  |  | Exterior Signage | Common Parameters |  |  |  |  | 200 | PANYNJ | 200 | PANYNJ | 300 | EXTERNAL | Detailed Parameters | 300 | EXTERNAL | 300 | EXTERNAL | 40 | EXTERNAL | 40 | EXTERNAL | 300 | EXTERNAL
G | 20 | 60 | 0.35 |  |  | 21- | 7 | 20 | 60 | 35 |  |  | Flagpoles | Common Parameters |  |  |  |  | 200 | PANYNJ | 200 | PANYNJ | 300 | EXTERNAL | Common Parameters | 300 | EXTERNAL | 300 | EXTERNAL | 40 | EXTERNAL | 40 | EXTERNAL | 300 | EXTERNAL
G | 20 | 60 | 0.4 |  |  | 21- | 7 | 20 | 60 | 40 |  |  | Covers and Shelters | Common Parameters |  |  |  |  | 200 | PANYNJ | 200 | PANYNJ | 300 | EXTERNAL | Detailed Parameters | 300 | EXTERNAL | 300 | EXTERNAL | 40 | EXTERNAL | 40 | EXTERNAL | 300 | EXTERNAL
G | 20 | 60 | 0.45 |  |  | 21- | 7 | 20 | 60 | 45 |  |  | Exterior Gas Lighting | Common Parameters |  |  |  |  | 200 | PANYNJ | 200 | PANYNJ | 300 | EXTERNAL | Common Parameters | 300 | EXTERNAL | 300 | EXTERNAL | 40 | EXTERNAL | 40 | EXTERNAL | 300 | EXTERNAL
G | 20 | 60 | 0.5 |  |  | 21- | 7 | 20 | 60 | 50 |  |  | Site Equipment | Common Parameters |  |  |  |  | 200 | PANYNJ | 200 | PANYNJ | 300 | EXTERNAL | Common Parameters | 300 | EXTERNAL | 300 | EXTERNAL | 40 | EXTERNAL | 40 | EXTERNAL | 300 | EXTERNAL
G | 20 | 60 | 0.6 |  |  | 21- | 7 | 20 | 60 | 60 |  |  | Retaining Walls | Common Parameters |  |  |  |  | 200 | PANYNJ | 200 | PANYNJ | 300 | EXTERNAL | Common Parameters | 300 | EXTERNAL | 300 | EXTERNAL | 40 | EXTERNAL | 40 | EXTERNAL | 300 | EXTERNAL
G | 20 | 60 | 0.7 |  |  | 21- | 7 | 20 | 60 | 70 |  |  | Site Bridges | Common Parameters |  |  |  |  | 200 | PANYNJ | 200 | PANYNJ | 300 | EXTERNAL | Common Parameters | 300 | EXTERNAL | 300 | EXTERNAL | 40 | EXTERNAL | 40 | EXTERNAL | 300 | EXTERNAL
G | 20 | 60 | 0.8 |  |  | 21- | 7 | 20 | 60 | 80 |  |  | Site Screening Devices | Common Parameters |  |  |  |  | 200 | PANYNJ | 200 | PANYNJ | 300 | EXTERNAL | Common Parameters | 300 | EXTERNAL | 300 | EXTERNAL | 40 | EXTERNAL | 40 | EXTERNAL | 300 | EXTERNAL
G | 20 | 60 | 0.85 |  |  | 21- | 7 | 20 | 60 | 85 |  |  | Site Specialties | Common Parameters |  |  |  |  | 200 | PANYNJ | 200 | PANYNJ | 300 | EXTERNAL | Common Parameters | 300 | EXTERNAL | 300 | EXTERNAL | 40 | EXTERNAL | 40 | EXTERNAL | 300 | EXTERNAL
G | 20 | 80 |  |  |  | 21- | 7 | 20 | 80 |  |  |  | Landscaping
G | 20 | 80 | 0.1 |  |  | 21- | 7 | 20 | 80 | 10 |  |  | Planting Irrigation | Common Parameters |  |  |  |  | 200 | PANYNJ | 200 | PANYNJ | 300 | EXTERNAL | Common Parameters | 300 | EXTERNAL | 300 | EXTERNAL | 40 | EXTERNAL | 40 | EXTERNAL | 300 | EXTERNAL
G | 20 | 80 | 0.2 |  |  | 21- | 7 | 20 | 80 | 20 |  |  | Turf and Grasses | Common Parameters |  |  |  |  | 200 | PANYNJ | 200 | PANYNJ | 300 | EXTERNAL | Common Parameters | 300 | EXTERNAL | 300 | EXTERNAL | 40 | EXTERNAL | 40 | EXTERNAL | 300 | EXTERNAL
G | 20 | 80 | 0.3 |  |  | 21- | 7 | 20 | 80 | 30 |  |  | Plants | Common Parameters |  |  |  |  | 200 | PANYNJ | 200 | PANYNJ | 300 | EXTERNAL | Common Parameters | 300 | EXTERNAL | 300 | EXTERNAL | 40 | EXTERNAL | 40 | EXTERNAL | 300 | EXTERNAL
G | 20 | 80 | 0.5 |  |  | 21- | 7 | 20 | 80 | 50 |  |  | Planting Accessories | Common Parameters |  |  |  |  | 200 | PANYNJ | 200 | PANYNJ | 300 | EXTERNAL | Common Parameters | 300 | EXTERNAL | 300 | EXTERNAL | 40 | EXTERNAL | 40 | EXTERNAL | 300 | EXTERNAL
G | 20 | 80 | 0.7 |  |  | 21- | 7 | 20 | 80 | 70 |  |  | Landscape Lighting | Common Parameters |  |  |  |  | 200 | PANYNJ | 200 | PANYNJ | 300 | EXTERNAL | Detailed Parameters | 300 | EXTERNAL | 300 | EXTERNAL | 40 | EXTERNAL | 40 | EXTERNAL | 300 | EXTERNAL
G | 20 | 80 | 0.8 |  |  | 21- | 7 | 20 | 80 | 80 |  |  | Landscaping Activities | Common Parameters |  |  |  |  | 200 | PANYNJ | 200 | PANYNJ | 300 | EXTERNAL | Common Parameters | 300 | EXTERNAL | 300 | EXTERNAL | 40 | EXTERNAL | 40 | EXTERNAL | 300 | EXTERNAL
G | 30 |  |  |  |  | 21- | 7 | 30 |  |  |  |  | Liquid and Gas Site Utilities
G | 30 | 10 |  |  |  | 21- | 7 | 30 | 10 |  |  |  | Water Utilities
G | 30 | 10 | 0.1 |  |  | 21- | 7 | 30 | 10 | 10 |  |  | Site Domestic Water Distribution | Common Parameters |  |  |  |  | 200 | PANYNJ | 200 | PANYNJ | 200 | EXTERNAL | Detailed Parameters | 200 | EXTERNAL | 200 | EXTERNAL | 40 | EXTERNAL | 40 | EXTERNAL | 200 | EXTERNAL
G | 30 | 10 | 0.3 |  |  | 21- | 7 | 30 | 10 | 30 |  |  | Site Fire Protection Water Distribution | Common Parameters |  |  |  |  | 200 | PANYNJ | 200 | PANYNJ | 200 | EXTERNAL | Detailed Parameters | 200 | EXTERNAL | 200 | EXTERNAL | 40 | EXTERNAL | 40 | EXTERNAL | 200 | EXTERNAL
G | 30 | 10 | 0.5 |  |  | 21- | 7 | 30 | 10 | 50 |  |  | Site Irrigation Water Distribution | Common Parameters |  |  |  |  | 200 | PANYNJ | 200 | PANYNJ | 200 | EXTERNAL | Detailed Parameters | 200 | EXTERNAL | 200 | EXTERNAL | 40 | EXTERNAL | 40 | EXTERNAL | 200 | EXTERNAL
G | 30 | 20 |  |  |  | 21- | 7 | 30 | 20 |  |  |  | Sanitary Sewerage Utilities
G | 30 | 20 | 0.1 |  |  | 21- | 7 | 30 | 20 | 10 |  |  | Sanitary Sewerage Utility Connection | Common Parameters |  |  |  |  | 200 | PANYNJ | 200 | PANYNJ | 300 | EXTERNAL | Detailed Parameters | 300 | EXTERNAL | 300 | EXTERNAL | 40 | EXTERNAL | 40 | EXTERNAL | 300 | EXTERNAL
G | 30 | 20 | 0.2 |  |  | 21- | 7 | 30 | 20 | 20 |  |  | Sanitary Sewerage Piping | Common Parameters |  |  |  |  | 200 | PANYNJ | 200 | PANYNJ | 300 | EXTERNAL | Common Parameters | 300 | EXTERNAL | 300 | EXTERNAL | 40 | EXTERNAL | 40 | EXTERNAL | 300 | EXTERNAL
G | 30 | 20 | 0.4 |  |  | 21- | 7 | 30 | 20 | 40 |  |  | Utility Septic Tanks | Common Parameters |  |  |  |  | 200 | PANYNJ | 200 | PANYNJ | 300 | EXTERNAL | Detailed Parameters | 300 | EXTERNAL | 300 | EXTERNAL | 40 | EXTERNAL | 40 | EXTERNAL | 300 | EXTERNAL
G | 30 | 20 | 0.5 |  |  | 21- | 7 | 30 | 20 | 50 |  |  | Sanitary Sewerage Structures | Common Parameters |  |  |  |  | 200 | PANYNJ | 200 | PANYNJ | 300 | EXTERNAL | Common Parameters | 300 | EXTERNAL | 300 | EXTERNAL | 40 | EXTERNAL | 40 | EXTERNAL | 300 | EXTERNAL
G | 30 | 20 | 0.6 |  |  | 21- | 7 | 30 | 20 | 60 |  |  | Sanitary Sewerage Lagoons | Common Parameters |  |  |  |  | 200 | PANYNJ | 200 | PANYNJ | 300 | EXTERNAL | Common Parameters | 300 | EXTERNAL | 300 | EXTERNAL | 40 | EXTERNAL | 40 | EXTERNAL | 300 | EXTERNAL
G | 30 | 30 |  |  |  | 21- | 7 | 30 | 30 |  |  |  | Storm Drainage Utilities
G | 30 | 30 | 0.1 |  |  | 21- | 7 | 30 | 30 | 10 |  |  | Storm Drainage Utility Connection | Common Parameters |  |  |  |  | 200 | PANYNJ | 200 | PANYNJ | 200 | EXTERNAL | Detailed Parameters | 200 | EXTERNAL | 200 | EXTERNAL | 40 | EXTERNAL | 40 | EXTERNAL | 200 | EXTERNAL
G | 30 | 30 | 0.2 |  |  | 21- | 7 | 30 | 30 | 20 |  |  | Storm Drainage Piping | Common Parameters |  |  |  |  | 200 | PANYNJ | 200 | PANYNJ | 200 | EXTERNAL | Common Parameters | 200 | EXTERNAL | 200 | EXTERNAL | 40 | EXTERNAL | 40 | EXTERNAL | 200 | EXTERNAL
G | 30 | 30 | 0.3 |  |  | 21- | 7 | 30 | 30 | 30 |  |  | Culverts | Common Parameters |  |  |  |  | 200 | PANYNJ | 200 | PANYNJ | 200 | EXTERNAL | Common Parameters | 200 | EXTERNAL | 200 | EXTERNAL | 40 | EXTERNAL | 40 | EXTERNAL | 200 | EXTERNAL
G | 30 | 30 | 0.4 |  |  | 21- | 7 | 30 | 30 | 40 |  |  | Site Storm Water Drains | Common Parameters |  |  |  |  | 200 | PANYNJ | 200 | PANYNJ | 200 | EXTERNAL | Common Parameters | 200 | EXTERNAL | 200 | EXTERNAL | 40 | EXTERNAL | 40 | EXTERNAL | 200 | EXTERNAL
G | 30 | 30 | 0.5 |  |  | 21- | 7 | 30 | 30 | 50 |  |  | Storm Drainage Pumps | Common Parameters |  |  |  |  | 200 | PANYNJ | 200 | PANYNJ | 200 | EXTERNAL | Detailed Parameters | 200 | EXTERNAL | 200 | EXTERNAL | 40 | EXTERNAL | 40 | EXTERNAL | 200 | EXTERNAL
G | 30 | 30 | 0.6 |  |  | 21- | 7 | 30 | 30 | 60 |  |  | Site Subdrainage | Common Parameters |  |  |  |  | 200 | PANYNJ | 200 | PANYNJ | 200 | EXTERNAL | Common Parameters | 200 | EXTERNAL | 200 | EXTERNAL | 40 | EXTERNAL | 40 | EXTERNAL | 200 | EXTERNAL
G | 30 | 30 | 0.7 |  |  | 21- | 7 | 30 | 60 | 70 |  |  | Storm Drainage Ponds and Resservoirs | Common Parameters |  |  |  |  | 200 | PANYNJ | 200 | PANYNJ | 200 | EXTERNAL | Common Parameters | 200 | EXTERNAL | 200 | EXTERNAL | 40 | EXTERNAL | 40 | EXTERNAL | 200 | EXTERNAL
G | 30 | 50 |  |  |  | 21- | 7 | 30 | 50 |  |  |  | Site Energy Distribution
G | 30 | 50 | 0.1 |  |  | 21- | 7 | 30 | 50 | 10 |  |  | Site Hydronic Heating Distribution | Common Parameters |  |  |  |  | 200 | PANYNJ | 200 | PANYNJ | 200 | EXTERNAL | Detailed Parameters | 200 | EXTERNAL | 200 | EXTERNAL | 40 | EXTERNAL | 40 | EXTERNAL | 200 | EXTERNAL
G | 30 | 50 | 0.2 |  |  | 21- | 7 | 30 | 50 | 20 |  |  | Site Steam Energy Distribution | Common Parameters |  |  |  |  | 200 | PANYNJ | 200 | PANYNJ | 200 | EXTERNAL | Detailed Parameters | 200 | EXTERNAL | 200 | EXTERNAL | 40 | EXTERNAL | 40 | EXTERNAL | 200 | EXTERNAL
G | 30 | 50 | 0.4 |  |  | 21- | 7 | 30 | 50 | 40 |  |  | Site Hydronic Cooling Distribution | Common Parameters |  |  |  |  | 200 | PANYNJ | 200 | PANYNJ | 200 | EXTERNAL | Detailed Parameters | 200 | EXTERNAL | 200 | EXTERNAL | 40 | EXTERNAL | 40 | EXTERNAL | 200 | EXTERNAL
G | 30 | 60 |  |  |  | 21- | 7 | 30 | 60 |  |  |  | Site Fuel Distribution
G | 30 | 60 | 0.1 |  |  | 21- | 7 | 30 | 60 | 10 |  |  | Site Gas Distribution | Common Parameters |  |  |  |  | 200 | PANYNJ | 200 | PANYNJ | 200 | EXTERNAL | Detailed Parameters | 200 | EXTERNAL | 200 | EXTERNAL | 40 | EXTERNAL | 40 | EXTERNAL | 200 | EXTERNAL
G | 30 | 60 | 0.2 |  |  | 21- | 7 | 30 | 60 | 20 |  |  | Site Fuel-Oil Distribution | Common Parameters |  |  |  |  | 200 | PANYNJ | 200 | PANYNJ | 200 | EXTERNAL | Detailed Parameters | 200 | EXTERNAL | 200 | EXTERNAL | 40 | EXTERNAL | 40 | EXTERNAL | 200 | EXTERNAL
G | 30 | 60 | 0.3 |  |  | 21- | 7 | 30 | 60 | 30 |  |  | Site Gasoline Distribution | Common Parameters |  |  |  |  | 200 | PANYNJ | 200 | PANYNJ | 200 | EXTERNAL | Detailed Parameters | 200 | EXTERNAL | 200 | EXTERNAL | 40 | EXTERNAL | 40 | EXTERNAL | 200 | EXTERNAL
G | 30 | 60 | 0.4 |  |  | 21- | 7 | 30 | 60 | 40 |  |  | Site Diesel Fuel Distribution | Common Parameters |  |  |  |  | 200 | PANYNJ | 200 | PANYNJ | 200 | EXTERNAL | Detailed Parameters | 200 | EXTERNAL | 200 | EXTERNAL | 40 | EXTERNAL | 40 | EXTERNAL | 200 | EXTERNAL
G | 30 | 60 | 0.6 |  |  | 21- | 7 | 30 | 60 | 60 |  |  | Site Aviation Fuel Distribution | Common Parameters |  |  |  |  | 200 | PANYNJ | 200 | PANYNJ | 200 | EXTERNAL | Detailed Parameters | 200 | EXTERNAL | 200 | EXTERNAL | 40 | EXTERNAL | 40 | EXTERNAL | 200 | EXTERNAL
G | 30 | 90 |  |  |  | 21- | 7 | 30 | 90 |  |  |  | Liquid and Gas Site Utilities Supplementary Components
G | 30 | 90 | 0.1 |  |  | 21- | 7 | 30 | 90 | 10 |  |  | Supplementary Components | Common Parameters |  |  |  |  | 200 | PANYNJ | 200 | PANYNJ | 300 | EXTERNAL | Detailed Parameters | 300 | EXTERNAL | 300 | EXTERNAL | 40 | EXTERNAL | 40 | EXTERNAL | 300 | EXTERNAL
G | 40 |  |  |  |  | 21- | 7 | 40 |  |  |  |  | Electrical Site Improvements
G | 40 | 10 |  |  |  | 21- | 7 | 40 | 10 |  |  |  | Site Electric Distribution Systems
G | 40 | 10 | 0.1 |  |  | 21- | 7 | 40 | 10 | 10 |  |  | Electrical Utility Services | Common Parameters |  |  |  |  | 200 | PANYNJ | 200 | PANYNJ | 300 | EXTERNAL | Detailed Parameters | 300 | EXTERNAL | 300 | EXTERNAL | 40 | EXTERNAL | 40 | EXTERNAL | 300 | EXTERNAL
G | 40 | 10 | 0.2 |  |  | 21- | 7 | 40 | 10 | 20 |  |  | Electric Transmission and Distribution | Common Parameters |  |  |  |  | 200 | PANYNJ | 200 | PANYNJ | 300 | EXTERNAL | Detailed Parameters | 300 | EXTERNAL | 300 | EXTERNAL | 40 | EXTERNAL | 40 | EXTERNAL | 300 | EXTERNAL
G | 40 | 10 | 0.3 |  |  | 21- | 7 | 40 | 10 | 30 |  |  | Electrical Substations | Common Parameters |  |  |  |  | 200 | PANYNJ | 200 | PANYNJ | 300 | EXTERNAL | Detailed Parameters | 300 | EXTERNAL | 300 | EXTERNAL | 40 | EXTERNAL | 40 | EXTERNAL | 300 | EXTERNAL
G | 40 | 10 | 0.4 |  |  | 21- | 7 | 40 | 10 | 40 |  |  | Electrical Transformers | Common Parameters |  |  |  |  | 200 | PANYNJ | 200 | PANYNJ | 300 | EXTERNAL | Detailed Parameters | 300 | EXTERNAL | 300 | EXTERNAL | 40 | EXTERNAL | 40 | EXTERNAL | 300 | EXTERNAL
G | 40 | 10 | 0.5 |  |  | 21- | 7 | 40 | 10 | 50 |  |  | Electrical Switchgear and Protection Devices | Common Parameters |  |  |  |  | 200 | PANYNJ | 200 | PANYNJ | 300 | EXTERNAL | Detailed Parameters | 300 | EXTERNAL | 300 | EXTERNAL | 40 | EXTERNAL | 40 | EXTERNAL | 300 | EXTERNAL
G | 40 | 10 | 0.7 |  |  | 21- | 7 | 40 | 10 | 70 |  |  | Site Grounding | Common Parameters |  |  |  |  | 200 | PANYNJ | 200 | PANYNJ | 300 | EXTERNAL | Detailed Parameters | 300 | EXTERNAL | 300 | EXTERNAL | 40 | EXTERNAL | 40 | EXTERNAL | 300 | EXTERNAL
G | 40 | 10 | 0.9 |  |  | 21- | 7 | 40 | 10 | 90 |  |  | Electrical Distribution System Instrumentation and Controls | Common Parameters |  |  |  |  | 200 | PANYNJ | 200 | PANYNJ | 300 | EXTERNAL | Detailed Parameters | 300 | EXTERNAL | 300 | EXTERNAL | 40 | EXTERNAL | 40 | EXTERNAL | 300 | EXTERNAL
G | 40 | 50 |  |  |  | 21- | 7 | 40 | 50 |  |  |  | Site Lighting
G | 40 | 50 | 0.1 |  |  | 21- | 7 | 40 | 50 | 10 |  |  | Area Lighting | Common Parameters |  |  |  |  | 200 | PANYNJ | 200 | PANYNJ | 300 | EXTERNAL | Detailed Parameters | 300 | EXTERNAL | 300 | EXTERNAL | 40 | EXTERNAL | 40 | EXTERNAL | 300 | EXTERNAL
G | 40 | 50 | 0.2 |  |  | 21- | 7 | 40 | 50 | 20 |  |  | Flood Lighting | Common Parameters |  |  |  |  | 200 | PANYNJ | 200 | PANYNJ | 300 | EXTERNAL | Detailed Parameters | 300 | EXTERNAL | 300 | EXTERNAL | 40 | EXTERNAL | 40 | EXTERNAL | 300 | EXTERNAL
G | 40 | 50 | 0.5 |  |  | 21- | 7 | 40 | 50 | 50 |  |  | Building Illumination | Common Parameters |  |  |  |  | 200 | PANYNJ | 200 | PANYNJ | 300 | EXTERNAL | Detailed Parameters | 300 | EXTERNAL | 300 | EXTERNAL | 40 | EXTERNAL | 40 | EXTERNAL | 300 | EXTERNAL
G | 40 | 50 | 0.9 |  |  | 21- | 7 | 40 | 50 | 90 |  |  | Exterior Lighting Supplementary Components | Common Parameters |  |  |  |  | 200 | PANYNJ | 200 | PANYNJ | 300 | EXTERNAL | Detailed Parameters | 300 | EXTERNAL | 300 | EXTERNAL | 40 | EXTERNAL | 40 | EXTERNAL | 300 | EXTERNAL
G | 50 |  |  |  |  | 21- | 7 | 50 |  |  |  |  | Site Communications
G | 50 | 10 |  |  |  | 21- | 7 | 50 | 10 |  |  |  | Site Communications Systems
G | 50 | 10 | 0.1 |  |  | 21- | 7 | 50 | 10 | 10 |  |  | Site Communications Structures | Common Parameters |  |  |  |  | 200 | PANYNJ | 200 | PANYNJ | 300 | EXTERNAL | Detailed Parameters | 300 | EXTERNAL | 300 | EXTERNAL | 40 | EXTERNAL | 40 | EXTERNAL | 300 | EXTERNAL
G | 50 | 10 | 0.3 |  |  | 21- | 7 | 50 | 10 |  |  |  | Site Communications Distribution | Common Parameters |  |  |  |  | 200 | PANYNJ | 200 | PANYNJ | 300 | EXTERNAL | Detailed Parameters | 300 | EXTERNAL | 300 | EXTERNAL | 40 | EXTERNAL | 40 | EXTERNAL | 300 | EXTERNAL
G | 50 | 10 | 0.5 |  |  | 21- | 7 | 50 | 10 |  |  |  | Wireless Communications Distribution | Common Parameters |  |  |  |  | 200 | PANYNJ | 200 | PANYNJ | 300 | EXTERNAL | Detailed Parameters | 300 | EXTERNAL | 300 | EXTERNAL | 40 | EXTERNAL | 40 | EXTERNAL | 300 | EXTERNAL
G | 90 |  |  |  |  | 21- | 7 | 90 |  |  |  |  | Miscellaneous Site Construction
G | 90 | 10 |  |  |  | 21- | 7 | 90 | 10 |  |  |  | Tunnels
G | 90 | 10 | 0.1 |  |  | 21- | 7 | 90 | 10 | 10 |  |  | Vehicular Tunnels | Common Parameters |  |  |  |  | 200 | PANYNJ | 200 | PANYNJ | 300 | EXTERNAL | Detailed Parameters | 300 | EXTERNAL | 350 | EXTERNAL | 40 | EXTERNAL | 40 | EXTERNAL | 350 | EXTERNAL
G | 90 | 10 | 0.2 |  |  | 21- | 7 | 90 | 10 | 20 |  |  | Pedestrian Tunnels | Common Parameters |  |  |  |  | 200 | PANYNJ | 200 | PANYNJ | 300 | EXTERNAL | Detailed Parameters | 300 | EXTERNAL | 350 | EXTERNAL | 40 | EXTERNAL | 40 | EXTERNAL | 350 | EXTERNAL
G | 90 | 10 | 0.4 |  |  | 21- | 7 | 90 | 10 | 40 |  |  | Service Tunnels | Common Parameters |  |  |  |  | 200 | PANYNJ | 200 | PANYNJ | 300 | EXTERNAL | Detailed Parameters | 300 | EXTERNAL | 350 | EXTERNAL | 40 | EXTERNAL | 40 | EXTERNAL | 350 | EXTERNAL
G | 90 | 10 | 0.9 |  |  | 21- | 7 | 90 | 10 | 90 |  |  | Tunnel Construction Related Activities | Common Parameters |  |  |  |  | 200 | PANYNJ | 200 | PANYNJ | 300 | EXTERNAL | Detailed Parameters | 300 | EXTERNAL | 350 | EXTERNAL | 40 | EXTERNAL | 40 | EXTERNAL | 350 | EXTERNAL

## Common Parameters
Type | Dataset | Field | Data Type | Allowed Values | Definition | Example
Space | Locational | Room Name | String | Must be unique per nomenclature | The name of the room within the facility | Pump Room
Space | Locational | Room Number | String | Must be unique per nomenclature | The number of the room within the facility | 1
Space | Locational | Level Name | String | Per pick list | The name of the level within the facility | Arrivals
Space | Locational | Level Number | String | Per pick list | The number of the level within the facility | 2
Space | 3D | Room Function | String | Per pick list | The function of the room | WC
Object | 3D | Width | Floating Point | >0 | The width of the asset in inches or feet | 8 (ft)
Object | 3D | Depth | Floating Point | >0 | The depth of the asset in inches or feet | 8 (in)
Object | 3D | Height | Floating Point | >0 | The height of the asset in inches or feet | 4 (ft)
Object | 3D | Volume | Floating Point | >0 | The volume of the asset in cubic inches or feet | 20 (cut)
Object | 4D | Activity ID | String | Must be unique per nomenclature | Schedule activity ID in accordance with schedule nomenclature | PROJ4-12345
Object | 5D | Uniformat Level 4 Code | String | Per pick list | Division of work classification per Uniformat 2010 standard | D3050.10
Object | 5D | Uniformat Level 4 Description | String | Per pick list | Division of work classification per Uniformat 2010 standard | Facility Hydronic Distribution
Space | 6D | Zone Name | String | Per pick list | The name of the Energy Usage Zone | Restroom
Object | 7D | Asset Code | String | Per pick list | The asset class per the PA asset classification | PSPB (Passenger Boarding Bridge)
Object | 7D | Asset Child Code | String | Per pick list | The asset child pre the PA asset classification | TUNN (Tunnel)
Object | 7D | Public Facing | Boolean | Y or N | Is the asset in public facing areas of the facility? | N
Object | 7D | Sub System Code | String | Per pick list | The sub-system that the asset belongs to | B
Object | 7D | System Code | Integer | Per pick list | The system that the asset belongs to | 6
Object | 7D | Unique Tag ID | String | Per nomenclature | Combination of files concatenated to form the unique asset ID | BLDG

## Detailed Parameters
Type | Dataset | Field | Data Type | Allowed Values | Definition | Example
Space | Locational | Room Name | String | Must be unique per nomenclature | The name of the room within the facility | Pump Room
Space | Locational | Room Number | String | Must be unique per nomenclature | The number of the room within the facility | 1
Space | Locational | Level Name | String | Per pick list | The name of the level within the facility | Arrivals
Space | Locational | Level Number | String | Per pick list | The number of the level within the facility | 2
Space | 3D | Is ventilated | Boolean | Y or N | Is the space mechanically ventilated | Y
Space | 3D | Is heated | Boolean | Y or N | Is the space mechanically heated | N
Space | 3D | Room Function | String | Per pick list | The function of the room | WC
Object | 3D | Material | String | Any | Brief description of the principal material of the asset | Concrete
Object | 3D | Width | Floating Point | >0 | The width of the asset in inches or feet | 8 (ft)
Object | 3D | Depth | Floating Point | >0 | The depth of the asset in inches or feet | 8 (in)
Object | 3D | Height | Floating Point | >0 | The height of the asset in inches or feet | 4 (ft)
Object | 3D | Volume | Floating Point | >0 | The volume of the asset in cubic inches or feet | 20 (cut)
Object | 4D | Activity ID | String | Must be unique per nomenclature | Schedule activity ID in accordance with schedule nomenclature | PROJ4-12345
Object | 4D | Element Schedule Status | String | Per pick list | Defines the current status of the element per PANYNJ Workstage | Stage III
Object | 5D | Uniformat Level 4 Code | String | Per pick list | Division of work classification per Uniformat 2010 standard | D3050.10
Object | 5D | Uniformat Level 4 Description | String | Per pick list | Division of work classification per Uniformat 2010 standard | Facility Hydronic Distribution
Space | 6D | Zone Name | String | Per pick list | The name of the Energy Usage Zone | Restroom
Object | 6D | Longitude | Floating Point | >-180, <80 | The coordinate for longitude for the component | -73.7823
Object | 6D | Latitude | Floating Point | >-90, <90 | The coordinate for latitude for the component | 40.6436
Object | 7D | Asset Code | String | Per pick list | The asset class per the PA asset classification | PSPB (Passenger Boarding Bridge)
Object | 7D | Asset Child Code | String | Per pick list | The asset child pre the PA asset classification | TUNN (Tunnel)
Object | 7D | Condition | String | Per pick list | The physical condition of the asset. At construction the asset is 'new' | New
Object | 7D | Criticality | String | Per pick list | The criticality of the asset | High
Object | 7D | Date Commissioned | Date | YYYY-MM-DD | The date the asset was commissioned | 2021-01-01
Object | 7D | Date Installed | Date | YYYY-MM-DD | The date the asset was installed | 2021-01-01
Object | 7D | Free note Description | String | Any | Plain language description of the asset | Air Handling Unit in Sector 7 on level 4
Object | 7D | Maintenance Frequency | Integer | >0 | The frequency of maintenance in weeks | 26
Object | 7D | Manufacturer | String | Any | The manufacturer of the component | KONE Elevators & Escalators
Object | 7D | Manufacturer Contact Info | String | Any | Manufacturer contact information | 877-276-8691
Object | 7D | Manufacturer Product Info | String | Any | Link to the manufacturer's product information | http://www.kone.us/new-buildings/elevators/monospace-700/
Object | 7D | Model Name | String | Any | The name of the model of the asset | Monospace 700
Object | 7D | Model Number | String | >0 | The model number of the asset | QWERTY123456
Object | 7D | Owned By | String | Per pick list | The stakeholder / PA unit who owns the asset | Aviation JFK
Object | 7D | Public Facing | Boolean | Y or N | Is the asset in public facing areas of the facility? | N
Object | 7D | Serial Number | String | Any | The serial number of the asset or component. | S576658
Object | 7D | Spares Required | Boolean | Y or N | Are spares required for the component | Y
Object | 7D | Sub System Code | String | Per pick list | The sub-system that the asset belongs to | B
Object | 7D | System Code | Integer | Per pick list | The system that the asset belongs to | 6
Object | 7D | Unique Tag ID | String | Must be uniquie per nomenclature | Combination of files concatenated to form the unique asset ID | BLDG
Object | 7D | Useful Life | Integer | >0 | The expected life of the asset in years. | 10 (year)
Object | 7D | Warranty End Date | Date | YYYY-MM-DD | The date the warranty for the asset expires | 2021-01-01

## UniFormat Pick
L1 CODE | L1 DESCRIPTION | L2 CODE | L2 DESCRIPTION | L3 CODE | L3 DESCRIPTION | L4 CODE | SCOPE ITEMS | L4 DESCRIPTION
A | SUBSTRUCTURE | A10 | FOUNDATIONS | A1010 | STANDARD FOUNDATIONS | A1010.10 | Wall Foundations | WALL FOUNDATIONS
A | SUBSTRUCTURE | A10 | FOUNDATIONS | A1010 | STANDARD FOUNDATIONS | A1010.30 | Column Foundations | COLUMN FOUNDATIONS
A | SUBSTRUCTURE | A10 | FOUNDATIONS | A1010 | STANDARD FOUNDATIONS | A1010.90 | Standard foundations supplementary components | STANDARD FOUNDATIONS SUPPLEMENTARY COMPONENTS
A | SUBSTRUCTURE | A10 | FOUNDATIONS | A1020 | SPECIAL FOUNDATIONS | A1020.10 | Piles | DRIVEN PILES
A | SUBSTRUCTURE | A10 | FOUNDATIONS | A1020 | SPECIAL FOUNDATIONS | A1020.15 | Pile caps | BORED PILES
A | SUBSTRUCTURE | A10 | FOUNDATIONS | A1020 | SPECIAL FOUNDATIONS | A1020.20 | Grade Beams | CAISSONS
A | SUBSTRUCTURE | A10 | FOUNDATIONS | A1020 | SPECIAL FOUNDATIONS | A1020.30 | Caissons | SPECIAL FOUNDATION WALLS
A | SUBSTRUCTURE | A10 | FOUNDATIONS | A1020 | SPECIAL FOUNDATIONS | A1020.40 | Underpinning | FOUNDATION ANCHORS
A | SUBSTRUCTURE | A10 | FOUNDATIONS | A1020 | SPECIAL FOUNDATIONS | A1020.50 | Raft Foundations | UNDERPINNING
A | SUBSTRUCTURE | A10 | FOUNDATIONS | A1020 | SPECIAL FOUNDATIONS | A1020.60 | Other Special Foundations | RAFT FOUNDATION
A | SUBSTRUCTURE | A10 | FOUNDATIONS | A1020 | SPECIAL FOUNDATIONS | A1020.70 |  | PILE CAPS
A | SUBSTRUCTURE | A10 | FOUNDATIONS | A1020 | SPECIAL FOUNDATIONS | A1020.80 |  | GRADE BEAMS
A | SUBSTRUCTURE | A20 | SUBGRADE ENCLOSURES | A2010 | WALLS FOR SUBGRADE ENCLOSURES | A2010.10 | Subgrade enclosure Wall Construction | SUBGRADE ENCLOSURE WALL CONSTRUCTION
A | SUBSTRUCTURE | A20 | SUBGRADE ENCLOSURES | A2010 | WALLS FOR SUBGRADE ENCLOSURES | A2010.20 | Moisture Protection | SUBGRADE ENCLOSURE WALL INTERIOR SKIN
A | SUBSTRUCTURE | A20 | SUBGRADE ENCLOSURES | A2010 | WALLS FOR SUBGRADE ENCLOSURES | A2010.90 | subgrade enclosure Wall supplementary | SUBGRADE ENCLOSURE WALL SUPPLEMENTARY
A | SUBSTRUCTURE | A40 | SLABS-ON-GRADE | A4010 | STANDARD SLAB ON GRADE | A4010.10 | slab | SLAB
A | SUBSTRUCTURE | A40 | SLABS-ON-GRADE | A4020 | STRUCTURAL SLABS ON GRADE | A4020.10 | slab | SLAB
A | SUBSTRUCTURE | A40 | SLABS-ON-GRADE | A4030 | SLAB TRENCHES | A4030.10 | slab trench | SLAB TRENCH
A | SUBSTRUCTURE | A40 | SLABS-ON-GRADE | A4040 | PITS AND BASES | A4040.10 | slab pit | SLAB PIT
A | SUBSTRUCTURE | A40 | SLABS-ON-GRADE | A4090 | SLAB ON GRADE SUPPLEMENTARY COMPONENTS | A4090.10 | perimeter insulation | PERIMETER INSULATION
A | SUBSTRUCTURE | A40 | SLABS-ON-GRADE | A4090 | SLAB ON GRADE SUPPLEMENTARY COMPONENTS | A4090.20 | vapor retarder | VAPOR RETARDER
A | SUBSTRUCTURE | A40 | SLABS-ON-GRADE | A4090 | SLAB ON GRADE SUPPLEMENTARY COMPONENTS | A4090.30 | waterproofing | WATERPROOFING
A | SUBSTRUCTURE | A40 | SLABS-ON-GRADE | A4090 | SLAB ON GRADE SUPPLEMENTARY COMPONENTS | A4090.50 | mud slab | MUD SLAB
A | SUBSTRUCTURE | A40 | SLABS-ON-GRADE | A4090 | SLAB ON GRADE SUPPLEMENTARY COMPONENTS | A4090.60 | subbase layer | SUBBASE LAYER
A | SUBSTRUCTURE | A60 | WATER AND GAS MITIGATION | A6010 | BUILDING SUBDRAINAGE | A6010.10 | foundation drainage | FOUNDATION DRAINAGE
A | SUBSTRUCTURE | A60 | WATER AND GAS MITIGATION | A6010 | BUILDING SUBDRAINAGE | A6010.20 | underslab drainage | UNDERSLAB DRAINAGE
A | SUBSTRUCTURE | A60 | WATER AND GAS MITIGATION | A6020 | OFF GASSING MITIGATION | A6020.10 | radon mitigation | RADON MITIGATION
A | SUBSTRUCTURE | A60 | WATER AND GAS MITIGATION | A6020 | OFF GASSING MITIGATION | A6020.50 | methane mitigation | METHANE MITIGATION
B | SHELL | B10 | SUPERSTRUCTURE | B1010 | FLOOR CONSTRUCTION | B1010.10 | Floor structural frame | FLOOR STRUCTURAL FRAME
B | SHELL | B10 | SUPERSTRUCTURE | B1010 | FLOOR CONSTRUCTION | B1010.20 | Floor decks, slabs and toppings | FLOOR DECKS, SLABS AND TOPPINGS
B | SHELL | B10 | SUPERSTRUCTURE | B1010 | FLOOR CONSTRUCTION | B1010.30 | Balcony Floor Construction | BALCONY FLOOR CONSTRUCTION
B | SHELL | B10 | SUPERSTRUCTURE | B1010 | FLOOR CONSTRUCTION | B1010.40 | Ramps | MEZZANINE FLOOR CONSTRUCTION
B | SHELL | B10 | SUPERSTRUCTURE | B1010 | FLOOR CONSTRUCTION | B1010.50 | Floor Raceway Systems | RAMPS
B | SHELL | B10 | SUPERSTRUCTURE | B1010 | FLOOR CONSTRUCTION | B1010.90 | Other Floor Construction | FLOOR CONSTRUCUTION SUPPLEMENTARY COMPONENTS
B | SHELL | B10 | SUPERSTRUCTURE | B1020 | ROOF CONSTRUCTION | B1020.10 | Flat Roof Construction | ROOF STRUCTURAL FRAME
B | SHELL | B10 | SUPERSTRUCTURE | B1020 | ROOF CONSTRUCTION | B1020.20 | Pitched Roof Construction | ROOF DECKS, SLABS AND SHEATING
B | SHELL | B10 | SUPERSTRUCTURE | B1020 | ROOF CONSTRUCTION | B1020.30 | Canopies | CANOPY CONSTRUCTION
B | SHELL | B10 | SUPERSTRUCTURE | B1020 | ROOF CONSTRUCTION | B1020.90 | Other Roof Construction | ROOF CONSTRUCTION SUPPLEMENTARY COMPONENTS
B | SHELL | B10 | SUPERSTRUCTURE | B1080 | STAIRS | B1080.10 | Stair construction | STAIR CONSTRUCTION
B | SHELL | B10 | SUPERSTRUCTURE | B1080 | STAIRS | B1080.30 | Stair soffits | STAIR SOFFITS
B | SHELL | B10 | SUPERSTRUCTURE | B1080 | STAIRS | B1080.50 | Stair railings | STAIR RAILINGS
B | SHELL | B10 | SUPERSTRUCTURE | B1080 | STAIRS | B1080.60 | Fire escapes | FIRE ESCAPES
B | SHELL | B10 | SUPERSTRUCTURE | B1080 | STAIRS | B1080.70 | ladders | METAL WALKWAYS
B | SHELL | B10 | SUPERSTRUCTURE | B1080 | STAIRS | B1080.80 |  | LADDERS
B | SHELL | B20 | EXTERIOR VERTICAL ENCLOSURES | B2010 | EXTERIOR WALLS | B2010.10 | Exterior Wall Construction | EXTERIOR WALL VENEER
B | SHELL | B20 | EXTERIOR VERTICAL ENCLOSURES | B2010 | EXTERIOR WALLS | B2010.20 | Parapets | EXTERIOR WALL CONSTRUCTION
B | SHELL | B20 | EXTERIOR VERTICAL ENCLOSURES | B2010 | EXTERIOR WALLS | B2010.30 | Exterior Louvers & Screens | EXTERIOR WALL INTERIOR SKIN
B | SHELL | B20 | EXTERIOR VERTICAL ENCLOSURES | B2010 | EXTERIOR WALLS | B2010.40 | Sun Control Devices (Exterior) | FABRICATED EXTERIOR WALL ASSEMBLIES
B | SHELL | B20 | EXTERIOR VERTICAL ENCLOSURES | B2010 | EXTERIOR WALLS | B2010.50 | Balcony Walls & Handrails | PARAPETS
B | SHELL | B20 | EXTERIOR VERTICAL ENCLOSURES | B2010 | EXTERIOR WALLS | B2010.60 | Exterior Soffits | EQUIPMENT SCREENS
B | SHELL | B20 | EXTERIOR VERTICAL ENCLOSURES | B2010 | EXTERIOR WALLS | B2010.80 |  | EXTERIOR WALL SUPPLEMENTARY COMPONENTS
B | SHELL | B20 | EXTERIOR VERTICAL ENCLOSURES | B2010 | EXTERIOR WALLS | B2010.90 |  | EXTERIOR WALL OPENING SUPPLEMENTARY COMPONENTS
B | SHELL | B20 | EXTERIOR VERTICAL ENCLOSURES | B2020 | EXTERIOR WINDOWS | B2020.10 | Windows | EXTERIOR OPENING WINDOWS
B | SHELL | B20 | EXTERIOR VERTICAL ENCLOSURES | B2020 | EXTERIOR WINDOWS | B2020.20 | Curtain Walls | EXTERIOR FIXED WINDOWS
B | SHELL | B20 | EXTERIOR VERTICAL ENCLOSURES | B2020 | EXTERIOR WINDOWS | B2020.30 | Storefronts | EXTERIOR FIXED WINDOWS
B | SHELL | B20 | EXTERIOR VERTICAL ENCLOSURES | B2020 | EXTERIOR WINDOWS | B2020.50 | Curtain Walls | EXTERIOR SPECIAL FUNCTION WINDOWS
B | SHELL | B20 | EXTERIOR VERTICAL ENCLOSURES | B2050 | EXTERIOR DOORS AND GRILLES | B2050.10 | Glazed Doors & Entrances | EXTERIOR ENTRANCE DOOR
B | SHELL | B20 | EXTERIOR VERTICAL ENCLOSURES | B2050 | EXTERIOR DOORS AND GRILLES | B2050.20 | Solid Exterior Doors | EXTERIOR UTILITY DOOR
B | SHELL | B20 | EXTERIOR VERTICAL ENCLOSURES | B2050 | EXTERIOR DOORS AND GRILLES | B2050.30 | Revolving Doors | EXTERIOR OVERSIZE DOOR
B | SHELL | B20 | EXTERIOR VERTICAL ENCLOSURES | B2050 | EXTERIOR DOORS AND GRILLES | B2050.40 | Overhead Doors | EXTERIOR SPECIAL FUNCTION DOOR
B | SHELL | B20 | EXTERIOR VERTICAL ENCLOSURES | B2050 | EXTERIOR DOORS AND GRILLES | B2050.60 | Other Doors & Frames | EXTERIOR GRILLES
B | SHELL | B20 | EXTERIOR VERTICAL ENCLOSURES | B2050 | EXTERIOR DOORS AND GRILLES | B2050.70 |  | EXTERIOR GATES
B | SHELL | B20 | EXTERIOR VERTICAL ENCLOSURES | B2050 | EXTERIOR DOORS AND GRILLES | B2050.90 |  | EXTERIOR DOOR SUPPLEMENTARY COMPONENTS
B | SHELL | B20 | EXTERIOR VERTICAL ENCLOSURES | B2070 | EXTERIOR LOUVERS AND VENTS | B2070.10 | Exterior louvers | EXTERIOR LOUVERS
B | SHELL | B20 | EXTERIOR VERTICAL ENCLOSURES | B2070 | EXTERIOR LOUVERS AND VENTS | B2070.50 | Exterior vents | EXTERIOR VENTS
B | SHELL | B20 | EXTERIOR VERTICAL ENCLOSURES | B2080 | EXTERIOR WALL APPURTENANCES | B2080.10 | Exterior fixed grills and screens | EXTERIOR FIXED GRILLS AND SCREENS
B | SHELL | B20 | EXTERIOR VERTICAL ENCLOSURES | B2080 | EXTERIOR WALL APPURTENANCES | B2080.30 | Exterior opening protection devices | EXTERIOR OPENING PROTECTION DEVICES
B | SHELL | B20 | EXTERIOR VERTICAL ENCLOSURES | B2080 | EXTERIOR WALL APPURTENANCES | B2080.50 | Exterior balcony walls and railings | EXTERIOR BALCONY WALLS AND RAILINGS
B | SHELL | B20 | EXTERIOR VERTICAL ENCLOSURES | B2080 | EXTERIOR WALL APPURTENANCES | B2080.70 | Exterior fabrications | EXTERIOR FABRICATIONS
B | SHELL | B20 | EXTERIOR VERTICAL ENCLOSURES | B2080 | EXTERIOR WALL APPURTENANCES | B2080.80 | Bird control devices | BIRD CONTROL DEVICES
B | SHELL | B20 | EXTERIOR VERTICAL ENCLOSURES | B2090 | EXTERIOR WALL SPECIALITIES | B2090.10 | Exterior wall specialties | EXTERIOR WALL SPECIALTIES
B | SHELL | B30 | EXTERIOR HORIZONTAL ENCLOSURES | B3010 | ROOFING | B3010.10 | Steep slope roofing | STEEP SLOPE ROOFING
B | SHELL | B30 | EXTERIOR HORIZONTAL ENCLOSURES | B3010 | ROOFING | B3010.50 | Low slope roofing | LOW SLOPE ROOFING
B | SHELL | B30 | EXTERIOR HORIZONTAL ENCLOSURES | B3010 | ROOFING | B3010.70 | Canopy roofing | CANOPY ROOFING
B | SHELL | B30 | EXTERIOR HORIZONTAL ENCLOSURES | B3010 | ROOFING | B3010.90 | Roofing supplementary components | ROOFING SUPPLEMENTARY COMPONENTS
B | SHELL | B30 | EXTERIOR HORIZONTAL ENCLOSURES | B3020 | ROOFING APPURTENANCES | B3020.10 | Roof accessories | ROOF ACCESSORIES
B | SHELL | B30 | EXTERIOR HORIZONTAL ENCLOSURES | B3020 | ROOFING APPURTENANCES | B3020.30 | Roof specialties | ROOF SPECIALTIES
B | SHELL | B30 | EXTERIOR HORIZONTAL ENCLOSURES | B3020 | ROOFING APPURTENANCES | B3020.70 | Rainwater management | RAINWATER MANAGEMENT
B | SHELL | B30 | EXTERIOR HORIZONTAL ENCLOSURES | B3040 | TRAFFIC BEARING HORIZONTAL ENCLOSES | B3040.10 | Traffic bearing coatings | TRAFFIC BEARING COATINGS
B | SHELL | B30 | EXTERIOR HORIZONTAL ENCLOSURES | B3040 | TRAFFIC BEARING HORIZONTAL ENCLOSES | B3040.30 | Horizontal waterproofing membrane | HORIZONTAL WATERPROOFING MEMBRANE
B | SHELL | B30 | EXTERIOR HORIZONTAL ENCLOSURES | B3040 | TRAFFIC BEARING HORIZONTAL ENCLOSES | B3040.50 | Wear surfaces | WEAR SURFACES
B | SHELL | B30 | EXTERIOR HORIZONTAL ENCLOSURES | B3040 | TRAFFIC BEARING HORIZONTAL ENCLOSES | B3040.90 | Horizontal enclosure supplementary components | HORIZONTAL ENCLOSURE SUPPLEMENTARY COMPONENTS
B | SHELL | B30 | EXTERIOR HORIZONTAL ENCLOSURES | B3060 | HORIZONTAL OPENINGS | B3060.10 | Roof windows and skylights | ROOF WINDOWS AND SKYLIGHTS
B | SHELL | B30 | EXTERIOR HORIZONTAL ENCLOSURES | B3060 | HORIZONTAL OPENINGS | B3060.50 | Vents and hatches | VENTS AND HATCHES
B | SHELL | B30 | EXTERIOR HORIZONTAL ENCLOSURES | B3060 | HORIZONTAL OPENINGS | B3060.90 | Horizontal opening supplemtary components | HORIZONTAL OPENING SUPPLEMTARY COMPONENTS
B | SHELL | B30 | EXTERIOR HORIZONTAL ENCLOSURES | B3080 | OVERHEAD EXTERIOR ENCLOSURES | B3080.10 | Exterior ceilings | EXTERIOR CEILINGS
B | SHELL | B30 | EXTERIOR HORIZONTAL ENCLOSURES | B3080 | OVERHEAD EXTERIOR ENCLOSURES | B3080.20 | Exterior soffits | EXTERIOR SOFFITS
B | SHELL | B30 | EXTERIOR HORIZONTAL ENCLOSURES | B3080 | OVERHEAD EXTERIOR ENCLOSURES | B3080.30 | Exterior bulkheads | EXTERIOR BULKHEADS
C | INTERIORS | C10 | INTERIOR CONSTRUCTION | C1010 | INTERIOR PARTITIONS | C1010.10 | Fixed Partitions | INTERIOR FIXED PARTITIONS
C | INTERIORS | C10 | INTERIOR CONSTRUCTION | C1010 | INTERIOR PARTITIONS | C1010.20 | Demountable Partitions | INTERIOR GLAZED PARTITIONS
C | INTERIORS | C10 | INTERIOR CONSTRUCTION | C1010 | INTERIOR PARTITIONS | C1010.40 | Operable partitions | INTERIOR DEMOUNTABLE PARTITIONS
C | INTERIORS | C10 | INTERIOR CONSTRUCTION | C1010 | INTERIOR PARTITIONS | C1010.50 | Interior screens | INTERIOR OPERABLE PARTITIONS
C | INTERIORS | C10 | INTERIOR CONSTRUCTION | C1010 | INTERIOR PARTITIONS | C1010.70 |  | INTERIOR SCREENS
C | INTERIORS | C10 | INTERIOR CONSTRUCTION | C1010 | INTERIOR PARTITIONS | C1010.90 |  | INTERIOR PARTITION SUPPLEMENTARY COMPONENTS
C | INTERIORS | C10 | INTERIOR CONSTRUCTION | C1020 | INTERIOR WNDOWS | C1020.10 | Interior operating windows | INTERIOR OPERATING WINDOWS
C | INTERIORS | C10 | INTERIOR CONSTRUCTION | C1020 | INTERIOR WNDOWS | C1020.20 | Interior fixed windows | INTERIOR FIXED WINDOWS
C | INTERIORS | C10 | INTERIOR CONSTRUCTION | C1020 | INTERIOR WNDOWS | C1020.50 | Interior special function windows | INTERIOR SPECIAL FUNCTION WINDOWS
C | INTERIORS | C10 | INTERIOR CONSTRUCTION | C1020 | INTERIOR WNDOWS | C1020.90 | Interior window supplementary controls | INTERIOR WINDOW SUPPLEMENTARY CONTROLS
C | INTERIORS | C10 | INTERIOR CONSTRUCTION | C1030 | INTERIOR DOORS | C1030.10 | Interior swinging doors | INTERIOR SWINGING DOORS
C | INTERIORS | C10 | INTERIOR CONSTRUCTION | C1030 | INTERIOR DOORS | C1030.20 | Interior entrance doors | INTERIOR ENTRANCE DOORS
C | INTERIORS | C10 | INTERIOR CONSTRUCTION | C1030 | INTERIOR DOORS | C1030.25 | Interior sliding doors | INTERIOR SLIDING DOORS
C | INTERIORS | C10 | INTERIOR CONSTRUCTION | C1030 | INTERIOR DOORS | C1030.30 | Interior folding doors | INTERIOR FOLDING DOORS
C | INTERIORS | C10 | INTERIOR CONSTRUCTION | C1030 | INTERIOR DOORS | C1030.40 | Interior coiling doors | INTERIOR COILING DOORS
C | INTERIORS | C10 | INTERIOR CONSTRUCTION | C1030 | INTERIOR DOORS | C1030.50 | Internal panel doors | INTERNAL PANEL DOORS
C | INTERIORS | C10 | INTERIOR CONSTRUCTION | C1030 | INTERIOR DOORS | C1030.70 | Interior special function doors | INTERIOR SPECIAL FUNCTION DOORS
C | INTERIORS | C10 | INTERIOR CONSTRUCTION | C1030 | INTERIOR DOORS | C1030.80 | Interior access doors and panels | INTERIOR ACCESS DOORS AND PANELS
C | INTERIORS | C10 | INTERIOR CONSTRUCTION | C1030 | INTERIOR DOORS | C1030.90 | Interior door supplementary controls | INTERIOR DOOR SUPPLEMENTARY CONTROLS
C | INTERIORS | C10 | INTERIOR CONSTRUCTION | C1040 | INTERIOR GRILLES AND GATES | C1040.10 | Interior grilles | INTERIOR GRILLES
C | INTERIORS | C10 | INTERIOR CONSTRUCTION | C1040 | INTERIOR GRILLES AND GATES | C1040.50 | Interior gates | INTERIOR GATES
C | INTERIORS | C10 | INTERIOR CONSTRUCTION | C1060 | RAISED FLOOR CONSTRUCTION | C1060.10 | Access flooring | ACCESS FLOORING
C | INTERIORS | C10 | INTERIOR CONSTRUCTION | C1060 | RAISED FLOOR CONSTRUCTION | C1060.30 | Platform/stage floors | PLATFORM/STAGE FLOORS
C | INTERIORS | C10 | INTERIOR CONSTRUCTION | C1070 | SUSPENDED CEILING CONSTRUCTION | C1070.10 | Acoustical suspended ceilings | ACOUSTICAL SUSPENDED CEILINGS
C | INTERIORS | C10 | INTERIOR CONSTRUCTION | C1070 | SUSPENDED CEILING CONSTRUCTION | C1070.20 | Suspended plaster and gypsum board ceilings | SUSPENDED PLASTER AND GYPSUM BOARD CEILINGS
C | INTERIORS | C10 | INTERIOR CONSTRUCTION | C1070 | SUSPENDED CEILING CONSTRUCTION | C1070.50 | Specialty suspended ceilings | SPECIALTY SUSPENDED CEILINGS
C | INTERIORS | C10 | INTERIOR CONSTRUCTION | C1070 | SUSPENDED CEILING CONSTRUCTION | C1070.70 | Special function suspended ceilings | SPECIAL FUNCTION SUSPENDED CEILINGS
C | INTERIORS | C10 | INTERIOR CONSTRUCTION | C1070 | SUSPENDED CEILING CONSTRUCTION | C1070.90 | Ceiling suspension components | CEILING SUSPENSION COMPONENTS
C | INTERIORS | C10 | INTERIOR CONSTRUCTION | C1090 | INTERIOR SPECIALITIES | C1090.10 | Interior railings and handrails | INTERIOR RAILINGS AND HANDRAILS
C | INTERIORS | C10 | INTERIOR CONSTRUCTION | C1090 | INTERIOR SPECIALITIES | C1090.15 | Interior louvers | INTERIOR LOUVERS
C | INTERIORS | C10 | INTERIOR CONSTRUCTION | C1090 | INTERIOR SPECIALITIES | C1090.20 | Information specialties | INFORMATION SPECIALTIES
C | INTERIORS | C10 | INTERIOR CONSTRUCTION | C1090 | INTERIOR SPECIALITIES | C1090.25 | Compartments and cubicles | COMPARTMENTS AND CUBICLES
C | INTERIORS | C10 | INTERIOR CONSTRUCTION | C1090 | INTERIOR SPECIALITIES | C1090.30 | Service walls | SERVICE WALLS
C | INTERIORS | C10 | INTERIOR CONSTRUCTION | C1090 | INTERIOR SPECIALITIES | C1090.35 | Wall and door protection | WALL AND DOOR PROTECTION
C | INTERIORS | C10 | INTERIOR CONSTRUCTION | C1090 | INTERIOR SPECIALITIES | C1090.40 | Toilet, bath and laundry accessories | TOILET, BATH AND LAUNDRY ACCESSORIES
C | INTERIORS | C10 | INTERIOR CONSTRUCTION | C1090 | INTERIOR SPECIALITIES | C1090.45 | Interior gas lighting | INTERIOR GAS LIGHTING
C | INTERIORS | C10 | INTERIOR CONSTRUCTION | C1090 | INTERIOR SPECIALITIES | C1090.50 | Fireplaces and stoves | FIREPLACES AND STOVES
C | INTERIORS | C10 | INTERIOR CONSTRUCTION | C1090 | INTERIOR SPECIALITIES | C1090.60 | Safety specialties | SAFETY SPECIALTIES
C | INTERIORS | C10 | INTERIOR CONSTRUCTION | C1090 | INTERIOR SPECIALITIES | C1090.70 | Storage specialties | STORAGE SPECIALTIES
C | INTERIORS | C10 | INTERIOR CONSTRUCTION | C1090 | INTERIOR SPECIALITIES | C1090.90 | Other interior specialties | OTHER INTERIOR SPECIALTIES
C | INTERIORS | C20 | INTERIOR FINISHES | C2010 | WALL FINISHES | C2010.10 | Wall finishes to internal face of exterior walls | TILE WALL FINISH
C | INTERIORS | C20 | INTERIOR FINISHES | C2010 | WALL FINISHES | C2010.20 | Wall Finishes to Interior Walls | WALL PANELINGS
C | INTERIORS | C20 | INTERIOR FINISHES | C2010 | WALL FINISHES | C2010.30 | Acoustic wall treatment | WALL COVERINGS
C | INTERIORS | C20 | INTERIOR FINISHES | C2010 | WALL FINISHES | C2010.35 |  | WALL CARPETING
C | INTERIORS | C20 | INTERIOR FINISHES | C2010 | WALL FINISHES | C2010.50 |  | STONE FACING
C | INTERIORS | C20 | INTERIOR FINISHES | C2010 | WALL FINISHES | C2010.60 |  | SPECIAL WALL SURFACING
C | INTERIORS | C20 | INTERIOR FINISHES | C2010 | WALL FINISHES | C2010.70 |  | WALL PAINTING AND COATING
C | INTERIORS | C20 | INTERIOR FINISHES | C2010 | WALL FINISHES | C2010.80 |  | ACCOUSTICAL WALL TREATMENT
C | INTERIORS | C20 | INTERIOR FINISHES | C2010 | WALL FINISHES | C2010.90 | Column Finishes | WALL FINISH SUPPLEMENTARY COMPONENTS
C | INTERIORS | C20 | INTERIOR FINISHES | C2020 | INTERIOR FABRICATIONS | C2020.10 | Glass-fiber | INTERIOR FABRICATIONS
C | INTERIORS | C20 | INTERIOR FINISHES | C2030 | FLOORING | C2030.10 | Flooring treatment | FLOORING TREATMENT
C | INTERIORS | C20 | INTERIOR FINISHES | C2030 | FLOORING | C2030.20 | Tile flooring | TILE FLOORING
C | INTERIORS | C20 | INTERIOR FINISHES | C2030 | FLOORING | C2030.30 | Speciality flooring | SPECIALITY FLOORING
C | INTERIORS | C20 | INTERIOR FINISHES | C2030 | FLOORING | C2030.40 | Masonry flooring | MASONRY FLOORING
C | INTERIORS | C20 | INTERIOR FINISHES | C2030 | FLOORING | C2030.45 | Wood flooring | WOOD FLOORING
C | INTERIORS | C20 | INTERIOR FINISHES | C2030 | FLOORING | C2030.50 |  | RESILIENT FLOORING
C | INTERIORS | C20 | INTERIOR FINISHES | C2030 | FLOORING | C2030.60 |  | TERRAZZO FLOORING
C | INTERIORS | C20 | INTERIOR FINISHES | C2030 | FLOORING | C2030.70 |  | FLUID APPLIED FLOORING
C | INTERIORS | C20 | INTERIOR FINISHES | C2030 | FLOORING | C2030.75 |  | CARPETING
C | INTERIORS | C20 | INTERIOR FINISHES | C2030 | FLOORING | C2030.80 |  | ATHELTIC FLOORING
C | INTERIORS | C20 | INTERIOR FINISHES | C2030 | FLOORING | C2030.85 |  | ENTRACE FLOORING
C | INTERIORS | C20 | INTERIOR FINISHES | C2030 | FLOORING | C2030.90 |  | FLOORING SUPPLEMENTARY COMPONENTS
C | INTERIORS | C20 | INTERIOR FINISHES | C2040 | STAIR FINISHES | C2040.20 | Stair finish | TILE STAIR FINISH
C | INTERIORS | C20 | INTERIOR FINISHES | C2040 | STAIR FINISHES | C2040.40 |  | MASONRY STAIR FINISH
C | INTERIORS | C20 | INTERIOR FINISHES | C2040 | STAIR FINISHES | C2040.45 |  | WOOD STAIR FINISH
C | INTERIORS | C20 | INTERIOR FINISHES | C2040 | STAIR FINISHES | C2040.50 |  | RESILIENT STAIR FINISH
C | INTERIORS | C20 | INTERIOR FINISHES | C2040 | STAIR FINISHES | C2040.60 |  | TERRAZZO STAIR FINISH
C | INTERIORS | C20 | INTERIOR FINISHES | C2040 | STAIR FINISHES | C2040.75 |  | CARPETED STAIR FINISH
C | INTERIORS | C20 | INTERIOR FINISHES | C2050 | CEILING FINISHES | C2050.10 | Ceiling Finishes Applied to Structure | PLASTER AND GYPSUM BOARD FINISH
C | INTERIORS | C20 | INTERIOR FINISHES | C2050 | CEILING FINISHES | C2050.20 | Suspended Ceilings | CEILING PANELING
C | INTERIORS | C20 | INTERIOR FINISHES | C2050 | CEILING FINISHES | C2050.70 | Other Ceilings | CEILING PAINTING AND COATING
C | INTERIORS | C20 | INTERIOR FINISHES | C2050 | CEILING FINISHES | C2050.80 |  | ACOUSTICAL CEILING TREATMENT
C | INTERIORS | C20 | INTERIOR FINISHES | C2050 | CEILING FINISHES | C2050.90 |  | CEILING FINISH SUPPLEMENTARY COMPONENTS
D | SERVICES | D10 | CONVEYING SYSTEMS | D1010 | VERTICAL CONVEYING SYSTEMS | D1010.10 | Passenger Elevators | ELEVATORS
D | SERVICES | D10 | CONVEYING SYSTEMS | D1010 | VERTICAL CONVEYING SYSTEMS | D1010.20 | Freight Elevators | LIFTS
D | SERVICES | D10 | CONVEYING SYSTEMS | D1010 | VERTICAL CONVEYING SYSTEMS | D1010.30 | Lifts | ESCALATORS
D | SERVICES | D10 | CONVEYING SYSTEMS | D1010 | VERTICAL CONVEYING SYSTEMS | D1010.50 |  | DUMBWAITERS
D | SERVICES | D10 | CONVEYING SYSTEMS | D1010 | VERTICAL CONVEYING SYSTEMS | D1010.60 |  | MOVING RAMPS
D | SERVICES | D10 | CONVEYING SYSTEMS | D1030 | HORIZONTAL CONVEYING SYSTEMS | D1030.10 | Escalators & Moving Walks | MOVING WALKS
D | SERVICES | D10 | CONVEYING SYSTEMS | D1030 | HORIZONTAL CONVEYING SYSTEMS | D1030.30 | Other Conveying Systems | TURNTABLES
D | SERVICES | D10 | CONVEYING SYSTEMS | D1030 | HORIZONTAL CONVEYING SYSTEMS | D1030.50 |  | PASSENGER LOADING BRIDGE
D | SERVICES | D10 | CONVEYING SYSTEMS | D1030 | HORIZONTAL CONVEYING SYSTEMS | D1030.70 |  | PEOPLE MOVERS
D | SERVICES | D10 | CONVEYING SYSTEMS | D1050 | MATERIAL HANDLING | D1050.10 | Hoist & cranes | CRANES
D | SERVICES | D10 | CONVEYING SYSTEMS | D1050 | MATERIAL HANDLING | D1050.20 | Conveyors | HOISTS
D | SERVICES | D10 | CONVEYING SYSTEMS | D1050 | MATERIAL HANDLING | D1050.30 | Dumbwaiters | DERRICKS
D | SERVICES | D10 | CONVEYING SYSTEMS | D1050 | MATERIAL HANDLING | D1050.40 | Pneumatic tube systems | CONVEYORS
D | SERVICES | D10 | CONVEYING SYSTEMS | D1050 | MATERIAL HANDLING | D1050.50 | Baggage handling equipment (See separate table) | BAGGAGE HANDLING EQUIPMENT (SEE SEPARATE TABLE)
D | SERVICES | D10 | CONVEYING SYSTEMS | D1050 | MATERIAL HANDLING | D1050.60 | Turntables | CHUTES
D | SERVICES | D10 | CONVEYING SYSTEMS | D1050 | MATERIAL HANDLING | D1050.70 | Operable scaffolding | PNUEMATIC TUBE SYSTEMS
D | SERVICES | D10 | CONVEYING SYSTEMS | D1080 | OPERABLE ACCESS SYSTEMS | D1080.10 | Buidling envelope access | SUSPEND SCAFFOLDING
D | SERVICES | D10 | CONVEYING SYSTEMS | D1080 | OPERABLE ACCESS SYSTEMS | D1080.20 |  | ROPE CLIMBERS
D | SERVICES | D10 | CONVEYING SYSTEMS | D1080 | OPERABLE ACCESS SYSTEMS | D1080.30 |  | ELEVATING PLATFORMS
D | SERVICES | D10 | CONVEYING SYSTEMS | D1080 | OPERABLE ACCESS SYSTEMS | D1080.40 |  | POWERED SCAFFOLDING
D | SERVICES | D10 | CONVEYING SYSTEMS | D1080 | OPERABLE ACCESS SYSTEMS | D1080.50 |  | BUILDING ENVELOPE ACCESS
D | SERVICES | D20 | PLUMBING | D2010 | DOMESTIC WATER DISTRIBUTION | D2010.10 | Pipes & fittings | FACILITY POTABLE WATER STORANGE TANKS
D | SERVICES | D20 | PLUMBING | D2010 | DOMESTIC WATER DISTRIBUTION | D2010.20 | Valves, hydrants & hose bibs | DOMESTIC WATER EQUIPMENT
D | SERVICES | D20 | PLUMBING | D2010 | DOMESTIC WATER DISTRIBUTION | D2010.40 | Water heaters | DOMESTIC WATER PIPING
D | SERVICES | D20 | PLUMBING | D2010 | DOMESTIC WATER DISTRIBUTION | D2010.60 | Domestic water supply equipment | PLUMBING FIXTURES
D | SERVICES | D20 | PLUMBING | D2010 | DOMESTIC WATER DISTRIBUTION | D2010.90 | Insulation | DOMESTIC WATER DISTRIBUTION SUPPLEMENTARY COMPONENTS
D | SERVICES | D20 | PLUMBING | D2020 | SANITARY DRAINAGE | D2020.10 | Waste pipe & fittings | SANITARY SEWERAGE EQUIPMENT
D | SERVICES | D20 | PLUMBING | D2020 | SANITARY DRAINAGE | D2020.30 | Vent pipe & fittings | SANITARY SEWERAGE PIPING
D | SERVICES | D20 | PLUMBING | D2020 | SANITARY DRAINAGE | D2020.90 | Floor drains | SANITARY DRAINAGE SUPPLEMENTARY COMPONENTS
D | SERVICES | D20 | PLUMBING | D2030 | BUILDING SUPPORT PLUMBING SYSTEMS | D2030.10 | stormwater | STORMWATER DRAINAGE EQUIPMENT
D | SERVICES | D20 | PLUMBING | D2030 | BUILDING SUPPORT PLUMBING SYSTEMS | D2030.20 | gray water | STORMWATER DRAINAGE PIPING
D | SERVICES | D20 | PLUMBING | D2030 | BUILDING SUPPORT PLUMBING SYSTEMS | D2030.30 |  | FACILITY STORMWATER DRAININGS
D | SERVICES | D20 | PLUMBING | D2030 | BUILDING SUPPORT PLUMBING SYSTEMS | D2030.60 |  | GRAY WATER SYSTEMS
D | SERVICES | D20 | PLUMBING | D2030 | BUILDING SUPPORT PLUMBING SYSTEMS | D2030.90 |  | BUILDING SUPPORT PLUMBING SYSTEM SUPPLEMENTARY COMPONENTS
D | SERVICES | D20 | PLUMBING | D2050 | GENERAL SERVICES COMPRESSED AIR | D2050.10 | vacuum systems | GENERAL SERVICES COMPRESSED AIR
D | SERVICES | D20 | PLUMBING | D2060 | PROCESS SUPPORT PLUMBING SYSTEMS | D2060.10 |  | COMPRESSED AIR SYSTEMS
D | SERVICES | D20 | PLUMBING | D2060 | PROCESS SUPPORT PLUMBING SYSTEMS | D2060.20 |  | VACUUM SYSTEMS
D | SERVICES | D20 | PLUMBING | D2060 | PROCESS SUPPORT PLUMBING SYSTEMS | D2060.30 |  | GAS SYSTEMS
D | SERVICES | D20 | PLUMBING | D2060 | PROCESS SUPPORT PLUMBING SYSTEMS | D2060.40 |  | CHEMICAL WASTE SYSTEMS
D | SERVICES | D20 | PLUMBING | D2060 | PROCESS SUPPORT PLUMBING SYSTEMS | D2060.50 |  | PROCESSED WATER SYSTEMS
D | SERVICES | D20 | PLUMBING | D2060 | PROCESS SUPPORT PLUMBING SYSTEMS | D2060.90 |  | PROCESS SUPPORT PLUMBING SYSTEM SUPPLEMENTARY COMPONENTS
D | SERVICES | D30 | HEATING, VENTILATION AND AIR CONDITIONING (HVAC) | D3010 | FACILITY FUEL SYSTEMS | D3010.10 | Oil Supply System | FUEL PIPING
D | SERVICES | D30 | HEATING, VENTILATION AND AIR CONDITIONING (HVAC) | D3010 | FACILITY FUEL SYSTEMS | D3010.30 | Gas Supply System | PUEL PUMPS
D | SERVICES | D30 | HEATING, VENTILATION AND AIR CONDITIONING (HVAC) | D3010 | FACILITY FUEL SYSTEMS | D3010.50 | Coal Supply System | FUEL STORANGE TANKS
D | SERVICES | D30 | HEATING, VENTILATION AND AIR CONDITIONING (HVAC) | D3020 | HEATING SYSTEMS | D3020.10 | Boilers & Furnaces | HEAT GENERATOR
D | SERVICES | D30 | HEATING, VENTILATION AND AIR CONDITIONING (HVAC) | D3020 | HEATING SYSTEMS | D3020.30 | Boiler Room Piping & Specialties | THERMAL HEAT STORAGE
D | SERVICES | D30 | HEATING, VENTILATION AND AIR CONDITIONING (HVAC) | D3020 | HEATING SYSTEMS | D3020.70 | Auxiliary Equipment | DECENTRALIZED HEATING EQUIPMENT
D | SERVICES | D30 | HEATING, VENTILATION AND AIR CONDITIONING (HVAC) | D3020 | HEATING SYSTEMS | D3020.90 | Insulation | HEATING SYSTEM SUPPLEMENTARY COMPONENTS
D | SERVICES | D30 | HEATING, VENTILATION AND AIR CONDITIONING (HVAC) | D3030 | COOLING SYSTEMS | D3030.10 | Chillers | CENTRAL COOLING
D | SERVICES | D30 | HEATING, VENTILATION AND AIR CONDITIONING (HVAC) | D3030 | COOLING SYSTEMS | D3030.30 | Cooling towers & evaporative coolers | EVAPORATIVE AIR COOLING
D | SERVICES | D30 | HEATING, VENTILATION AND AIR CONDITIONING (HVAC) | D3030 | COOLING SYSTEMS | D3030.50 | Condensing units | TERMINAL COOLING STORAGE
D | SERVICES | D30 | HEATING, VENTILATION AND AIR CONDITIONING (HVAC) | D3030 | COOLING SYSTEMS | D3030.70 | Piping & fittings | DECENTRALIZED COOLING
D | SERVICES | D30 | HEATING, VENTILATION AND AIR CONDITIONING (HVAC) | D3030 | COOLING SYSTEMS | D3030.90 | Primary pumps | COOLING SYSTEM SUPPLEMENTARY COMPONENTS
D | SERVICES | D30 | HEATING, VENTILATION AND AIR CONDITIONING (HVAC) | D3040 | HVAC DISTRIBUTION SYSTEMS | D3050.10 | Air Distribution Systems | FACILITY HYDRONIC DISTRIBUTION
D | SERVICES | D30 | HEATING, VENTILATION AND AIR CONDITIONING (HVAC) | D3040 | HVAC DISTRIBUTION SYSTEMS | D3050.30 | Exhaust Ventilation Systems | FACILITY STEAM DISTRIBUTION
D | SERVICES | D30 | HEATING, VENTILATION AND AIR CONDITIONING (HVAC) | D3040 | HVAC DISTRIBUTION SYSTEMS | D3050.50 | Steam Distribution System | HVAC AIR DISTRIBUTION
D | SERVICES | D30 | HEATING, VENTILATION AND AIR CONDITIONING (HVAC) | D3040 | HVAC DISTRIBUTION SYSTEMS | D3050.90 | Hot Water Distribution | FACILITY DISTRIBUTION SYSTEMS SUPPLEMENTARY COMPONENTS
D | SERVICES | D30 | HEATING, VENTILATION AND AIR CONDITIONING (HVAC) | D3060 | VENTILATION | D3060.10 | supply air | SUPPLY AIR
D | SERVICES | D30 | HEATING, VENTILATION AND AIR CONDITIONING (HVAC) | D3060 | VENTILATION | D3060.20 | return air | RETURN AIR
D | SERVICES | D30 | HEATING, VENTILATION AND AIR CONDITIONING (HVAC) | D3060 | VENTILATION | D3060.30 | exhaust air | EXHAUST AIR
D | SERVICES | D30 | HEATING, VENTILATION AND AIR CONDITIONING (HVAC) | D3060 | VENTILATION | D3060.40 | outside air | OUTSIDE AIR
D | SERVICES | D30 | HEATING, VENTILATION AND AIR CONDITIONING (HVAC) | D3060 | VENTILATION | D3060.60 |  | AIR TO AIR ENERGY RECOVERY
D | SERVICES | D30 | HEATING, VENTILATION AND AIR CONDITIONING (HVAC) | D3060 | VENTILATION | D3060.70 |  | HVAC AIR CLEANING
D | SERVICES | D30 | HEATING, VENTILATION AND AIR CONDITIONING (HVAC) | D3060 | VENTILATION | D3060.90 |  | VENTILATION SUPPLEMENTARY COMPONENTS
D | SERVICES | D30 | HEATING, VENTILATION AND AIR CONDITIONING (HVAC) | D3070 | SPECIAL PURPOSE HVAC SYSTEMS | D3070.10 | snow melting | SNOW MELTING
D | SERVICES | D40 | FIRE PROTECTION | D4010 | FIRE SUPPRESSION | D4010.10 | Water based fire suppression | WATER BASED FIRE SUPPRESSION
D | SERVICES | D40 | FIRE PROTECTION | D4010 | FIRE SUPPRESSION | D4010.50 | Fire extinguishing | FIRE EXTINGUISHING
D | SERVICES | D40 | FIRE PROTECTION | D4010 | FIRE SUPPRESSION | D4010.90 |  | FIRE SUPPRESSION SUPPLEMENTARY COMPONENTS
D | SERVICES | D40 | FIRE PROTECTION | D4030 | FIRE PROTECTION SPECIALTIES | D4030.10 | Fire extinguishers | FIRE PROTECTION CABINETS
D | SERVICES | D40 | FIRE PROTECTION | D4030 | FIRE PROTECTION SPECIALTIES | D4030.30 | Fire extinguisher cabinets | FIRE EXTINGUISHERS
D | SERVICES | D40 | FIRE PROTECTION | D4030 | FIRE PROTECTION SPECIALTIES | D4030.50 |  | BREATHING AIR REPLENISHMENT SYSTEMS
D | SERVICES | D40 | FIRE PROTECTION | D4030 | FIRE PROTECTION SPECIALTIES | D4030.70 |  | FIRE EXTINGUISHER ACCESSORIES
D | SERVICES | D50 | ELECTRICAL | D5010 | FACILITY POWER GENERATION | D5010.10 | Packaged generator assemblies | PACKAGED GENERATOR ASSEMBLIES
D | SERVICES | D50 | ELECTRICAL | D5010 | FACILITY POWER GENERATION | D5010.20 | Battery equipment | BATTERY EQUIPMENT
D | SERVICES | D50 | ELECTRICAL | D5010 | FACILITY POWER GENERATION | D5010.30 | Photovoltaic collectors | PHOTOVOLTAIC COLLECTORS
D | SERVICES | D50 | ELECTRICAL | D5010 | FACILITY POWER GENERATION | D5010.40 | Power filtering and conditioning | FUEL CELLS
D | SERVICES | D50 | ELECTRICAL | D5010 | FACILITY POWER GENERATION | D5010.60 | Transfer switches | POWER FILTERING AND CONDITIONING
D | SERVICES | D50 | ELECTRICAL | D5010 | FACILITY POWER GENERATION | D5010.70 | Supplementary equipment | TRANSFER SWITCHES
D | SERVICES | D50 | ELECTRICAL | D5010 | FACILITY POWER GENERATION | D5010.90 |  | FACILITY POWER GENERATION SUPPLEMENTARY COMPONENTS
D | SERVICES | D50 | ELECTRICAL | D5020 | ELECTRICAL SERVICE AND DISTRIBUTION | D5020.10 | Electrical service | ELECTRICAL SERVICE
D | SERVICES | D50 | ELECTRICAL | D5020 | ELECTRICAL SERVICE AND DISTRIBUTION | D5020.30 | Power distribution | POWER DISTRIBUTION
D | SERVICES | D50 | ELECTRICAL | D5020 | ELECTRICAL SERVICE AND DISTRIBUTION | D5020.70 | Facility grounding | FACILITY GROUNDING
D | SERVICES | D50 | ELECTRICAL | D5020 | ELECTRICAL SERVICE AND DISTRIBUTION | D5020.90 | Supplementary equipment | SUPPLEMENTARY EQUIPMENT
D | SERVICES | D50 | ELECTRICAL | D5030 | GENERAL PURPOSE ELECTRICAL POWER | D5030.10 | Branch wiring system | BRANCH WIRING SYSTEM
D | SERVICES | D50 | ELECTRICAL | D5030 | GENERAL PURPOSE ELECTRICAL POWER | D5030.50 | Wiring devices | WIRING DEVICES
D | SERVICES | D50 | ELECTRICAL | D5030 | GENERAL PURPOSE ELECTRICAL POWER | D5030.90 | Supplementary equipment | SUPPLEMENTARY EQUIPMENT
D | SERVICES | D50 | ELECTRICAL | D5040 | LIGHTING | D5040.10 | Lighting control | LIGHTING CONTROL
D | SERVICES | D50 | ELECTRICAL | D5040 | LIGHTING | D5040.20 | Branch wiring for lighting | BRANCH WIRING FOR LIGHTING
D | SERVICES | D50 | ELECTRICAL | D5040 | LIGHTING | D5040.50 | lighting fixtures | LIGHTING FIXTURES
D | SERVICES | D50 | ELECTRICAL | D5040 | LIGHTING | D5040.90 | Supplementary equipment | SUPPLEMENTARY EQUIPMENT
D | SERVICES | D50 | ELECTRICAL | D5080 | MISCELLENEAOUS ELECTRICAL SYSTEMS | D5080.10 | Grounding Systems | LIGHTING PROTECTION
D | SERVICES | D50 | ELECTRICAL | D5080 | MISCELLENEAOUS ELECTRICAL SYSTEMS | D5080.40 | Emergency Light Sys. | CATHODIC PROTECTION
D | SERVICES | D50 | ELECTRICAL | D5080 | MISCELLENEAOUS ELECTRICAL SYSTEMS | D5080.70 | Floor Raceway Systems | TRANSIENT VOLTAGE SUPPRESSION
D | SERVICES | D50 | ELECTRICAL | D5080 | MISCELLENEAOUS ELECTRICAL SYSTEMS | D5080.90 | Other Special Sys & Devices | MISCELLANEOUS ELECTRICAL SYSTEMS SUPPLEMENTARY COMPONENTS
D | SERVICES | D60 | COMMUNICATIONS | D6010 | DATA COMMUNICATIONS | D6010.10 | Data communications network equipment | DATA COMMUNICATIONS
D | SERVICES | D60 | COMMUNICATIONS | D6010 | DATA COMMUNICATIONS | D6010.20 | Hardware | DATA COMMUNICATIONS HARDWARE
D | SERVICES | D60 | COMMUNICATIONS | D6010 | DATA COMMUNICATIONS | D6010.30 | Software | DATA COMMUNICATIONS PERIPHERAL DATA EQUIPMENT
D | SERVICES | D60 | COMMUNICATIONS | D6010 | DATA COMMUNICATIONS | D6010.50 | Integration | DATA COMMUNICATIONS SOFTWARE
D | SERVICES | D60 | COMMUNICATIONS | D6010 | DATA COMMUNICATIONS | D6010.60 |  | DATA COMMUNICATION PROGRAM AND INTEGRATION SERVICES
D | SERVICES | D60 | COMMUNICATIONS | D6020 | VOICE COMMUNICATIONS | D6020.10 | Voice Switching and routing equipment | VOICE COMMUNICATIONS SWITCHING AND ROUTING EQUIPMENT
D | SERVICES | D60 | COMMUNICATIONS | D6020 | VOICE COMMUNICATIONS | D6020.20 | Terminal equipment | VOICE COMMUNICATIONS TERMINAL EQUIPMENT
D | SERVICES | D60 | COMMUNICATIONS | D6020 | VOICE COMMUNICATIONS | D6020.30 | Communications messaging | VOICE COMMUNICATIONS MESSAGING
D | SERVICES | D60 | COMMUNICATIONS | D6020 | VOICE COMMUNICATIONS | D6020.40 |  | CALL ACCOUNTING
D | SERVICES | D60 | COMMUNICATIONS | D6020 | VOICE COMMUNICATIONS | D6020.50 |  | CALL MANAGEMENT
D | SERVICES | D60 | COMMUNICATIONS | D6030 | AUDIO-VIDEO COMMUNICATION | D6030.10 | Audio-video systems | AUDIO-VIDEO SYSTEMS
D | SERVICES | D60 | COMMUNICATIONS | D6030 | AUDIO-VIDEO COMMUNICATION | D6030.50 | Eletronic digital systems | ELETRONIC DIGITAL SYSTEMS
D | SERVICES | D60 | COMMUNICATIONS | D6060 | DISTRIBUTED COMMUNICATIONS AND MONITORING | D6060.10 | Distributed audio-video communication systems | DISTRIBUTED AUDIO-VIDEO COMMUNICATION SYSTEMS
D | SERVICES | D60 | COMMUNICATIONS | D6060 | DISTRIBUTED COMMUNICATIONS AND MONITORING | D6060.30 | Healthcare communications and monitoring | HEALTHCARE COMMUNICATIONS AND MONITORING
D | SERVICES | D60 | COMMUNICATIONS | D6060 | DISTRIBUTED COMMUNICATIONS AND MONITORING | D6060.50 | Distributed systems | DISTRIBUTED SYSTEMS
D | SERVICES | D60 | COMMUNICATIONS | D6090 | COMMUNICATIONS SUPPLEMENTARY COMPONENTS | D6090.10 | Supplementary equipment | SUPPLEMENTARY COMPONENTS
D | SERVICES | D70 | ELECTRONIC SAFETY AND SECURITY | D7010 | ACCESS CONTROL AND INSTRUSION DETECTION | D7010.10 | Access control | ACCESS CONTROL
D | SERVICES | D70 | ELECTRONIC SAFETY AND SECURITY | D7010 | ACCESS CONTROL AND INSTRUSION DETECTION | D7010.50 | Intrusion detection | INTRUSION DETECTION
D | SERVICES | D70 | ELECTRONIC SAFETY AND SECURITY | D7030 | ELECTRONIC SURVEILLENCE | D7030.10 | Video surveillance | VIDEO SURVEILLANCE
D | SERVICES | D70 | ELECTRONIC SAFETY AND SECURITY | D7030 | ELECTRONIC SURVEILLENCE | D7030.50 | Electronic personal protection | ELECTRONIC PERSONAL PROTECTION
D | SERVICES | D70 | ELECTRONIC SAFETY AND SECURITY | D7050 | DETECTION AND ALARM | D7050.10 | Fire detection and alarm | FIRE DETECTION AND ALARM
D | SERVICES | D70 | ELECTRONIC SAFETY AND SECURITY | D7050 | DETECTION AND ALARM | D7050.20 | Radiation detection and alarm | RADIATION DETECTION AND ALARM
D | SERVICES | D70 | ELECTRONIC SAFETY AND SECURITY | D7050 | DETECTION AND ALARM | D7050.30 | Fuel-gas detection and alarm | FUEL-GAS DETECTION AND ALARM
D | SERVICES | D70 | ELECTRONIC SAFETY AND SECURITY | D7050 | DETECTION AND ALARM | D7050.40 | Fuel-oil detection and alarm | FUEL-OIL DETECTION AND ALARM
D | SERVICES | D70 | ELECTRONIC SAFETY AND SECURITY | D7050 | DETECTION AND ALARM | D7050.50 | Refrigeration detection and alarm | REFRIGERATION DETECTION AND ALARM
D | SERVICES | D70 | ELECTRONIC SAFETY AND SECURITY | D7050 | DETECTION AND ALARM | D7050.60 | Water intrusion detection and alarm | WATER INTRUSION DETECTION AND ALARM
D | SERVICES | D70 | ELECTRONIC SAFETY AND SECURITY | D7070 | ELECTRONIC MONITORING AND CONTROL | D7070.10 |  | ELECTRONIC MONITORING AND CONTROL
D | SERVICES | D70 | ELECTRONIC SAFETY AND SECURITY | D7090 | ELECTRONIC SAFETY AND SECURITY SUPPLEMENTARY COMPONENTS | D7090.10 |  | SUPPLEMENTARY COMPONENTS
D | SERVICES | D80 | INTEGRATED AUTOMATION | D8010 | INTEGRATED AUTOMATION FACILITY CONTROLS | D8010.10 | Integrated Automation Control of Equipment | INTEGRATED AUTOMATION CONTROL OF EQUIPMENT
D | SERVICES | D80 | INTEGRATED AUTOMATION | D8010 | INTEGRATED AUTOMATION FACILITY CONTROLS | D8010.20 | Integrated Automation Control of Conveying Equipment | INTEGRATED AUTOMATION CONTROL OF CONVEYING EQUIPMENT
D | SERVICES | D80 | INTEGRATED AUTOMATION | D8010 | INTEGRATED AUTOMATION FACILITY CONTROLS | D8010.30 | Integrated Automation Control of Fire-Suppression Systems | INTEGRATED AUTOMATION CONTROL OF FIRE-SUPPRESSION SYSTEMS
D | SERVICES | D80 | INTEGRATED AUTOMATION | D8010 | INTEGRATED AUTOMATION FACILITY CONTROLS | D8010.40 | Integrated Automation Control of Plumbing Systems | INTEGRATED AUTOMATION CONTROL OF PLUMBING SYSTEMS
D | SERVICES | D80 | INTEGRATED AUTOMATION | D8010 | INTEGRATED AUTOMATION FACILITY CONTROLS | D8010.50 | Integrated Automation Control of HVAC Systems | INTEGRATED AUTOMATION CONTROL OF HVAC SYSTEMS
D | SERVICES | D80 | INTEGRATED AUTOMATION | D8010 | INTEGRATED AUTOMATION FACILITY CONTROLS | D8010.60 | Integrated Automation Control of Electrical Systems | INTEGRATED AUTOMATION CONTROL OF ELECTRICAL SYSTEMS
D | SERVICES | D80 | INTEGRATED AUTOMATION | D8010 | INTEGRATED AUTOMATION FACILITY CONTROLS | D8010.70 | Integrated Automation Control of Communication Systems | INTEGRATED AUTOMATION CONTROL OF COMMUNICATION SYSTEMS
D | SERVICES | D80 | INTEGRATED AUTOMATION | D8010 | INTEGRATED AUTOMATION FACILITY CONTROLS | D8010.80 | Integrated Automation Control of Electronic Safety and Security Systems | INTEGRATED AUTOMATION CONTROL OF ELECTRONIC SAFETY AND SECURITY SYSTEMS
D | SERVICES | D80 | INTEGRATED AUTOMATION | D8010 | INTEGRATED AUTOMATION FACILITY CONTROLS | D8010.90 | Integrated Automation Supplementary Components | INTEGRATED AUTOMATION SUPPLEMENTARY COMPONENTS
E | EQUIPMENT & FURNISHINGS | E10 | EQUIPMENT | E1010 | VEHICULAR AND PEDESTRIAN EQUIPMENT | E1010.10 | Vehicle Servicing Equipment | VEHICLE SERVICING EQUIPMENT
E | EQUIPMENT & FURNISHINGS | E10 | EQUIPMENT | E1010 | VEHICULAR AND PEDESTRIAN EQUIPMENT | E1010.30 | Interior Parking Control Equipment | INTERIOR PARKING CONTROL EQUIPMENT
E | EQUIPMENT & FURNISHINGS | E10 | EQUIPMENT | E1010 | VEHICULAR AND PEDESTRIAN EQUIPMENT | E1010.50 | Loading Dock Equipment | LOADING DOCK EQUIPMENT
E | EQUIPMENT & FURNISHINGS | E10 | EQUIPMENT | E1010 | VEHICULAR AND PEDESTRIAN EQUIPMENT | E1010.70 | Interior Pedestrian Control Equipment | INTERIOR PEDESTRIAN CONTROL EQUIPMENT
E | EQUIPMENT & FURNISHINGS | E10 | EQUIPMENT | E1030 | COMMERCIAL EQUIPMENT | E1030.10 | Mercantile and Service Equipment | MERCANTILE AND SERVICE EQUIPMENT
E | EQUIPMENT & FURNISHINGS | E10 | EQUIPMENT | E1030 | COMMERCIAL EQUIPMENT | E1030.20 | Vault Equipment | VAULT EQUIPMENT
E | EQUIPMENT & FURNISHINGS | E10 | EQUIPMENT | E1030 | COMMERCIAL EQUIPMENT | E1030.25 | Teller and Service Equipment | TELLER AND SERVICE EQUIPMENT
E | EQUIPMENT & FURNISHINGS | E10 | EQUIPMENT | E1030 | COMMERCIAL EQUIPMENT | E1030.30 | Refrigerated Display Equipment | REFRIGERATED DISPLAY EQUIPMENT
E | EQUIPMENT & FURNISHINGS | E10 | EQUIPMENT | E1030 | COMMERCIAL EQUIPMENT | E1030.35 | Commercial Laundry and | COMMERCIAL LAUNDRY AND
E | EQUIPMENT & FURNISHINGS | E10 | EQUIPMENT | E1030 | COMMERCIAL EQUIPMENT | E1030.40 | Maintenance Equipment | MAINTENANCE EQUIPMENT
E | EQUIPMENT & FURNISHINGS | E10 | EQUIPMENT | E1030 | COMMERCIAL EQUIPMENT | E1030.50 | Hospitality Equipment | HOSPITALITY EQUIPMENT
E | EQUIPMENT & FURNISHINGS | E10 | EQUIPMENT | E1030 | COMMERCIAL EQUIPMENT | E1030.55 | Unit Kitchens | UNIT KITCHENS
E | EQUIPMENT & FURNISHINGS | E10 | EQUIPMENT | E1030 | COMMERCIAL EQUIPMENT | E1030.60 | Photographic Processing Equipment | PHOTOGRAPHIC PROCESSING EQUIPMENT
E | EQUIPMENT & FURNISHINGS | E10 | EQUIPMENT | E1030 | COMMERCIAL EQUIPMENT | E1030.70 | Postal, Packaging, and Shipping Equipment | POSTAL, PACKAGING, AND SHIPPING EQUIPMENT
E | EQUIPMENT & FURNISHINGS | E10 | EQUIPMENT | E1030 | COMMERCIAL EQUIPMENT | E1030.75 | Office Equipment | OFFICE EQUIPMENT
E | EQUIPMENT & FURNISHINGS | E10 | EQUIPMENT | E1030 | COMMERCIAL EQUIPMENT | E1030.80 | Foodservice Equipment | FOODSERVICE EQUIPMENT
E | EQUIPMENT & FURNISHINGS | E10 | EQUIPMENT | E1040 | INSTITUTIONAL EQUIPMENT | E1040.10 | Educational and Scientific Equipment | EDUCATIONAL AND SCIENTIFIC EQUIPMENT
E | EQUIPMENT & FURNISHINGS | E10 | EQUIPMENT | E1040 | INSTITUTIONAL EQUIPMENT | E1040.20 | Healthcare Equipment | HEALTHCARE EQUIPMENT
E | EQUIPMENT & FURNISHINGS | E10 | EQUIPMENT | E1040 | INSTITUTIONAL EQUIPMENT | E1040.40 | Religious Equipment | RELIGIOUS EQUIPMENT
E | EQUIPMENT & FURNISHINGS | E10 | EQUIPMENT | E1040 | INSTITUTIONAL EQUIPMENT | E1040.60 | Security Equipment | SECURITY EQUIPMENT
E | EQUIPMENT & FURNISHINGS | E10 | EQUIPMENT | E1040 | INSTITUTIONAL EQUIPMENT | E1040.70 | Detention Equipment | DETENTION EQUIPMENT
E | EQUIPMENT & FURNISHINGS | E10 | EQUIPMENT | E1090 | OTHER EQUIPMENT | E1090.10 | Solid Waste Handling Equipment | SOLID WASTE HANDLING EQUIPMENT
E | EQUIPMENT & FURNISHINGS | E10 | EQUIPMENT | E1090 | OTHER EQUIPMENT | E1090.30 | Agricultural Equipment | AGRICULTURAL EQUIPMENT
E | EQUIPMENT & FURNISHINGS | E10 | EQUIPMENT | E1090 | OTHER EQUIPMENT | E1090.40 | Horticultural Equipment | HORTICULTURAL EQUIPMENT
E | EQUIPMENT & FURNISHINGS | E10 | EQUIPMENT | E1090 | OTHER EQUIPMENT | E1090.60 | Decontamination Equipment | DECONTAMINATION EQUIPMENT
E | EQUIPMENT & FURNISHINGS | E20 | FURNISHINGS | E2010 | FIXED FURNISHINGS | E2010.10 | Fixed Art | FIXED ART
E | EQUIPMENT & FURNISHINGS | E20 | FURNISHINGS | E2010 | FIXED FURNISHINGS | E2010.20 | Window Treatments | WINDOW TREATMENTS
E | EQUIPMENT & FURNISHINGS | E20 | FURNISHINGS | E2010 | FIXED FURNISHINGS | E2010.30 | Casework | CASEWORK
E | EQUIPMENT & FURNISHINGS | E20 | FURNISHINGS | E2010 | FIXED FURNISHINGS | E2010.70 | Fixed Multiple Seating | FIXED MULTIPLE SEATING
E | EQUIPMENT & FURNISHINGS | E20 | FURNISHINGS | E2010 | FIXED FURNISHINGS | E2010.90 | Other Fixed Furnishings | OTHER FIXED FURNISHINGS
E | EQUIPMENT & FURNISHINGS | E20 | FURNISHINGS | E2050 | MOVABLE FURNISHINGS | E2050.10 | Movable Art | MOVABLE ART
E | EQUIPMENT & FURNISHINGS | E20 | FURNISHINGS | E2050 | MOVABLE FURNISHINGS | E2050.30 | Furniture | FURNITURE
E | EQUIPMENT & FURNISHINGS | E20 | FURNISHINGS | E2050 | MOVABLE FURNISHINGS | E2050.40 | Accessories | ACCESSORIES
E | EQUIPMENT & FURNISHINGS | E20 | FURNISHINGS | E2050 | MOVABLE FURNISHINGS | E2050.60 | Movable Multiple Seating | MOVABLE MULTIPLE SEATING
E | EQUIPMENT & FURNISHINGS | E20 | FURNISHINGS | E2050 | MOVABLE FURNISHINGS | E2050.90 | Other Movable Furnishings | OTHER MOVABLE FURNISHINGS
F | SPECIAL CONSTRUCTION & DEMOLITION | F10 | SPECIAL CONSTRUCTION | F1010 | INTEGRATED CONSTRUCTION | F1010.10 | Building Modules | BUILDING MODULES
F | SPECIAL CONSTRUCTION & DEMOLITION | F10 | SPECIAL CONSTRUCTION | F1010 | INTEGRATED CONSTRUCTION | F1010.50 | Manufactured/Fabricated Rooms | MANUFACTURED/FABRICATED ROOMS
F | SPECIAL CONSTRUCTION & DEMOLITION | F10 | SPECIAL CONSTRUCTION | F1010 | INTEGRATED CONSTRUCTION | F1010.70 | Modular Mezzanines | MODULAR MEZZANINES
F | SPECIAL CONSTRUCTION & DEMOLITION | F10 | SPECIAL CONSTRUCTION | F1020 | SPECIAL STRUCTURES | F1020.10 | Fabric Structures | FABRIC STRUCTURES
F | SPECIAL CONSTRUCTION & DEMOLITION | F10 | SPECIAL CONSTRUCTION | F1020 | SPECIAL STRUCTURES | F1020.20 | Space Frames | SPACE FRAMES
F | SPECIAL CONSTRUCTION & DEMOLITION | F10 | SPECIAL CONSTRUCTION | F1020 | SPECIAL STRUCTURES | F1020.30 | Geodesic Structures | GEODESIC STRUCTURES
F | SPECIAL CONSTRUCTION & DEMOLITION | F10 | SPECIAL CONSTRUCTION | F1020 | SPECIAL STRUCTURES | F1020.40 | Manufacturer-Engineered Structures | MANUFACTURER-ENGINEERED STRUCTURES
F | SPECIAL CONSTRUCTION & DEMOLITION | F10 | SPECIAL CONSTRUCTION | F1020 | SPECIAL STRUCTURES | F1020.60 | Manufactured Canopies | MANUFACTURED CANOPIES
F | SPECIAL CONSTRUCTION & DEMOLITION | F10 | SPECIAL CONSTRUCTION | F1020 | SPECIAL STRUCTURES | F1020.65 | Rammed Earth Construction | RAMMED EARTH CONSTRUCTION
F | SPECIAL CONSTRUCTION & DEMOLITION | F10 | SPECIAL CONSTRUCTION | F1020 | SPECIAL STRUCTURES | F1020.70 | Towers | TOWERS
F | SPECIAL CONSTRUCTION & DEMOLITION | F10 | SPECIAL CONSTRUCTION | F1030 | SPECIAL FUNCTION CONSTRUCTION | F1030.10 | Sound and Vibration Control | SOUND AND VIBRATION CONTROL
F | SPECIAL CONSTRUCTION & DEMOLITION | F10 | SPECIAL CONSTRUCTION | F1030 | SPECIAL FUNCTION CONSTRUCTION | F1030.30 | Seismic Control | SEISMIC CONTROL
F | SPECIAL CONSTRUCTION & DEMOLITION | F10 | SPECIAL CONSTRUCTION | F1030 | SPECIAL FUNCTION CONSTRUCTION | F1030.50 | Radiation Protection | RADIATION PROTECTION
F | SPECIAL CONSTRUCTION & DEMOLITION | F10 | SPECIAL CONSTRUCTION | F1050 | SPECIAL FACILITY COMPONENTS | F1050.10 | Pools | POOLS
F | SPECIAL CONSTRUCTION & DEMOLITION | F10 | SPECIAL CONSTRUCTION | F1050 | SPECIAL FACILITY COMPONENTS | F1050.20 | Interior Fountains | INTERIOR FOUNTAINS
F | SPECIAL CONSTRUCTION & DEMOLITION | F10 | SPECIAL CONSTRUCTION | F1050 | SPECIAL FACILITY COMPONENTS | F1050.30 | Interior Water Features | INTERIOR WATER FEATURES
F | SPECIAL CONSTRUCTION & DEMOLITION | F10 | SPECIAL CONSTRUCTION | F1050 | SPECIAL FACILITY COMPONENTS | F1050.40 | Aquariums | AQUARIUMS
F | SPECIAL CONSTRUCTION & DEMOLITION | F10 | SPECIAL CONSTRUCTION | F1050 | SPECIAL FACILITY COMPONENTS | F1050.50 | Amusement Park Structures and Equipment | AMUSEMENT PARK STRUCTURES AND EQUIPMENT
F | SPECIAL CONSTRUCTION & DEMOLITION | F10 | SPECIAL CONSTRUCTION | F1050 | SPECIAL FACILITY COMPONENTS | F1050.60 | Ice Rinks | ICE RINKS
F | SPECIAL CONSTRUCTION & DEMOLITION | F10 | SPECIAL CONSTRUCTION | F1050 | SPECIAL FACILITY COMPONENTS | F1050.70 | Animal Containment | ANIMAL CONTAINMENT
F | SPECIAL CONSTRUCTION & DEMOLITION | F20 | FACILITY REMEDIATION | F2010 | HAZARDOUS MATERIALS REMEDIATION | F2010.10 | Transportation and Disposal of | TRANSPORTATION AND DISPOSAL OF
F | SPECIAL CONSTRUCTION & DEMOLITION | F20 | FACILITY REMEDIATION | F2010 | HAZARDOUS MATERIALS REMEDIATION | F2010.20 | Asbestos Remediation | ASBESTOS REMEDIATION
F | SPECIAL CONSTRUCTION & DEMOLITION | F20 | FACILITY REMEDIATION | F2010 | HAZARDOUS MATERIALS REMEDIATION | F2010.30 | Lead Remediation | LEAD REMEDIATION
F | SPECIAL CONSTRUCTION & DEMOLITION | F20 | FACILITY REMEDIATION | F2010 | HAZARDOUS MATERIALS REMEDIATION | F2010.40 | Polychlorinate Biphenyl Remediation | POLYCHLORINATE BIPHENYL REMEDIATION
F | SPECIAL CONSTRUCTION & DEMOLITION | F20 | FACILITY REMEDIATION | F2010 | HAZARDOUS MATERIALS REMEDIATION | F2010.50 | Mold Remediation | MOLD REMEDIATION
F | SPECIAL CONSTRUCTION & DEMOLITION | F30 | DEMOLITION | F3010 | STRUCTURE DEMOLITION | F3010.10 | Building Demolition | BUILDING DEMOLITION
F | SPECIAL CONSTRUCTION & DEMOLITION | F30 | DEMOLITION | F3010 | STRUCTURE DEMOLITION | F3010.30 | Tower Demolition | TOWER DEMOLITION
F | SPECIAL CONSTRUCTION & DEMOLITION | F30 | DEMOLITION | F3010 | STRUCTURE DEMOLITION | F3010.50 | Bridge Demolition | BRIDGE DEMOLITION
F | SPECIAL CONSTRUCTION & DEMOLITION | F30 | DEMOLITION | F3010 | STRUCTURE DEMOLITION | F3010.70 | Dam Demolition | DAM DEMOLITION
F | SPECIAL CONSTRUCTION & DEMOLITION | F30 | DEMOLITION | F3030 | SELECTIVE DEMOLITION | F3030.10 | Selective Building Demolition | SELECTIVE BUILDING DEMOLITION
F | SPECIAL CONSTRUCTION & DEMOLITION | F30 | DEMOLITION | F3030 | SELECTIVE DEMOLITION | F3030.30 | Selective Interior Demolition | SELECTIVE INTERIOR DEMOLITION
F | SPECIAL CONSTRUCTION & DEMOLITION | F30 | DEMOLITION | F3030 | SELECTIVE DEMOLITION | F3030.50 | Selective Bridge Demolition | SELECTIVE BRIDGE DEMOLITION
F | SPECIAL CONSTRUCTION & DEMOLITION | F30 | DEMOLITION | F3030 | SELECTIVE DEMOLITION | F3030.70 | Selective Historic Demolition | SELECTIVE HISTORIC DEMOLITION
F | SPECIAL CONSTRUCTION & DEMOLITION | F30 | DEMOLITION | F3050 | STRUCTURE MOVING | F3050.10 | Structure Relocation | STRUCTURE RELOCATION
F | SPECIAL CONSTRUCTION & DEMOLITION | F30 | DEMOLITION | F3050 | STRUCTURE MOVING | F3050.30 | Structure Raising | STRUCTURE RAISING
G | BUILDING SITE WORK | G10 | SITE PREPARATION | G1010 | SITE CLEARING | G1010.10 | Clearing and Grubbing | CLEARING AND GRUBBING
G | BUILDING SITE WORK | G10 | SITE PREPARATION | G1010 | SITE CLEARING | G1010.30 | Tree and Shrub Removal and Trimming | TREE AND SHRUB REMOVAL AND TRIMMING
G | BUILDING SITE WORK | G10 | SITE PREPARATION | G1010 | SITE CLEARING | G1010.50 | Earth Stripping and Stockpiling | EARTH STRIPPING AND STOCKPILING
G | BUILDING SITE WORK | G10 | SITE PREPARATION | G1020 | SITE ELEMENTS DEMOLITION | G1020.10 | Utility Demolition | UTILITY DEMOLITION
G | BUILDING SITE WORK | G10 | SITE PREPARATION | G1020 | SITE ELEMENTS DEMOLITION | G1020.30 | Infrastructure Demolition | INFRASTRUCTURE DEMOLITION
G | BUILDING SITE WORK | G10 | SITE PREPARATION | G1020 | SITE ELEMENTS DEMOLITION | G1020.50 | Selective Site Demolition | SELECTIVE SITE DEMOLITION
G | BUILDING SITE WORK | G10 | SITE PREPARATION | G1030 | SITE ELEMENT RELOCATIONS | G1030.10 | Utility Relocation | UTILITY RELOCATION
G | BUILDING SITE WORK | G10 | SITE PREPARATION | G1050 | SITE REMEDIATION | G1050.10 | Physical Decontamination | PHYSICAL DECONTAMINATION
G | BUILDING SITE WORK | G10 | SITE PREPARATION | G1050 | SITE REMEDIATION | G1050.15 | Chemical Decontamination | CHEMICAL DECONTAMINATION
G | BUILDING SITE WORK | G10 | SITE PREPARATION | G1050 | SITE REMEDIATION | G1050.20 | Thermal Decontamination | THERMAL DECONTAMINATION
G | BUILDING SITE WORK | G10 | SITE PREPARATION | G1050 | SITE REMEDIATION | G1050.25 | Biological Decontamination | BIOLOGICAL DECONTAMINATION
G | BUILDING SITE WORK | G10 | SITE PREPARATION | G1050 | SITE REMEDIATION | G1050.30 | Remediation Soil Stabilization | REMEDIATION SOIL STABILIZATION
G | BUILDING SITE WORK | G10 | SITE PREPARATION | G1050 | SITE REMEDIATION | G1050.40 | Site Containment | SITE CONTAINMENT
G | BUILDING SITE WORK | G10 | SITE PREPARATION | G1050 | SITE REMEDIATION | G1050.45 | Sinkhole Remediation | SINKHOLE REMEDIATION
G | BUILDING SITE WORK | G10 | SITE PREPARATION | G1050 | SITE REMEDIATION | G1050.50 | Hazardous Waste Drum Handling | HAZARDOUS WASTE DRUM HANDLING
G | BUILDING SITE WORK | G10 | SITE PREPARATION | G1050 | SITE REMEDIATION | G1050.60 | Contaminated Site Material Removal | CONTAMINATED SITE MATERIAL REMOVAL
G | BUILDING SITE WORK | G10 | SITE PREPARATION | G1050 | SITE REMEDIATION | G1050.80 | Water Remediation | WATER REMEDIATION
G | BUILDING SITE WORK | G10 | SITE PREPARATION | G1070 | SITE EARTHWORK | G1070.10 | Grading | GRADING
G | BUILDING SITE WORK | G10 | SITE PREPARATION | G1070 | SITE EARTHWORK | G1070.20 | Excavation and Fill | EXCAVATION AND FILL
G | BUILDING SITE WORK | G10 | SITE PREPARATION | G1070 | SITE EARTHWORK | G1070.30 | Embankments | EMBANKMENTS
G | BUILDING SITE WORK | G10 | SITE PREPARATION | G1070 | SITE EARTHWORK | G1070.35 | Erosion and Sedimentation Controls | EROSION AND SEDIMENTATION CONTROLS
G | BUILDING SITE WORK | G10 | SITE PREPARATION | G1070 | SITE EARTHWORK | G1070.40 | Soil Stabilization | SOIL STABILIZATION
G | BUILDING SITE WORK | G10 | SITE PREPARATION | G1070 | SITE EARTHWORK | G1070.45 | Rock Stabilization | ROCK STABILIZATION
G | BUILDING SITE WORK | G10 | SITE PREPARATION | G1070 | SITE EARTHWORK | G1070.50 | Soil Reinforcement | SOIL REINFORCEMENT
G | BUILDING SITE WORK | G10 | SITE PREPARATION | G1070 | SITE EARTHWORK | G1070.55 | Slope Protection | SLOPE PROTECTION
G | BUILDING SITE WORK | G10 | SITE PREPARATION | G1070 | SITE EARTHWORK | G1070.60 | Gabions | GABIONS
G | BUILDING SITE WORK | G10 | SITE PREPARATION | G1070 | SITE EARTHWORK | G1070.65 | Riprap | RIPRAP
G | BUILDING SITE WORK | G10 | SITE PREPARATION | G1070 | SITE EARTHWORK | G1070.70 | Wetlands | WETLANDS
G | BUILDING SITE WORK | G10 | SITE PREPARATION | G1070 | SITE EARTHWORK | G1070.80 | Earth Dams | EARTH DAMS
G | BUILDING SITE WORK | G10 | SITE PREPARATION | G1070 | SITE EARTHWORK | G1070.90 | Site Soil Treatment | SITE SOIL TREATMENT
G | BUILDING SITE WORK | G20 | SITE IMPROVEMENTS | G2010 | ROADWAYS | G2010.10 | Roadway Pavement | ROADWAY PAVEMENT
G | BUILDING SITE WORK | G20 | SITE IMPROVEMENTS | G2010 | ROADWAYS | G2010.20 | Roadway Curbs and Gutters | ROADWAY CURBS AND GUTTERS
G | BUILDING SITE WORK | G20 | SITE IMPROVEMENTS | G2010 | ROADWAYS | G2010.40 | Roadway Appurtenances | ROADWAY APPURTENANCES
G | BUILDING SITE WORK | G20 | SITE IMPROVEMENTS | G2010 | ROADWAYS | G2010.70 | Roadway Lighting | ROADWAY LIGHTING
G | BUILDING SITE WORK | G20 | SITE IMPROVEMENTS | G2010 | ROADWAYS | G2010.80 | Vehicle Fare Collection | VEHICLE FARE COLLECTION
G | BUILDING SITE WORK | G20 | SITE IMPROVEMENTS | G2020 | PARKING LOTS | G2020.10 | Parking Lot Pavement | PARKING LOT PAVEMENT
G | BUILDING SITE WORK | G20 | SITE IMPROVEMENTS | G2020 | PARKING LOTS | G2020.20 | Parking Lot Curbs and Gutters | PARKING LOT CURBS AND GUTTERS
G | BUILDING SITE WORK | G20 | SITE IMPROVEMENTS | G2020 | PARKING LOTS | G2020.40 | Parking Lot Appurtenances | PARKING LOT APPURTENANCES
G | BUILDING SITE WORK | G20 | SITE IMPROVEMENTS | G2020 | PARKING LOTS | G2020.70 | Parking Lot Lighting | PARKING LOT LIGHTING
G | BUILDING SITE WORK | G20 | SITE IMPROVEMENTS | G2020 | PARKING LOTS | G2020.80 | Exterior Parking Control Equipment | EXTERIOR PARKING CONTROL EQUIPMENT
G | BUILDING SITE WORK | G20 | SITE IMPROVEMENTS | G2030 | PEDESTRIAN PLAZAS AND WALKWAYS | G2030.10 | Pedestrian Pavement | PEDESTRIAN PAVEMENT
G | BUILDING SITE WORK | G20 | SITE IMPROVEMENTS | G2030 | PEDESTRIAN PLAZAS AND WALKWAYS | G2030.20 | Pedestrian Pavement Curbs and Gutters | PEDESTRIAN PAVEMENT CURBS AND GUTTERS
G | BUILDING SITE WORK | G20 | SITE IMPROVEMENTS | G2030 | PEDESTRIAN PLAZAS AND WALKWAYS | G2030.30 | Exterior Steps and Ramps | EXTERIOR STEPS AND RAMPS
G | BUILDING SITE WORK | G20 | SITE IMPROVEMENTS | G2030 | PEDESTRIAN PLAZAS AND WALKWAYS | G2030.40 | Pedestrian Pavement Appurtenances | PEDESTRIAN PAVEMENT APPURTENANCES
G | BUILDING SITE WORK | G20 | SITE IMPROVEMENTS | G2030 | PEDESTRIAN PLAZAS AND WALKWAYS | G2030.70 | Plaza and Walkway Lighting | PLAZA AND WALKWAY LIGHTING
G | BUILDING SITE WORK | G20 | SITE IMPROVEMENTS | G2030 | PEDESTRIAN PLAZAS AND WALKWAYS | G2030.80 | Exterior Pedestrian Control Equipment | EXTERIOR PEDESTRIAN CONTROL EQUIPMENT
G | BUILDING SITE WORK | G20 | SITE IMPROVEMENTS | G2040 | AIRFIELDS | G2040.10 | Aviation Pavement | AVIATION PAVEMENT
G | BUILDING SITE WORK | G20 | SITE IMPROVEMENTS | G2040 | AIRFIELDS | G2040.20 | Aviation Pavement Curbs and Gutters | AVIATION PAVEMENT CURBS AND GUTTERS
G | BUILDING SITE WORK | G20 | SITE IMPROVEMENTS | G2040 | AIRFIELDS | G2040.40 | Aviation Pavement Appurtenances | AVIATION PAVEMENT APPURTENANCES
G | BUILDING SITE WORK | G20 | SITE IMPROVEMENTS | G2040 | AIRFIELDS | G2040.70 | Airfield Lighting | AIRFIELD LIGHTING
G | BUILDING SITE WORK | G20 | SITE IMPROVEMENTS | G2040 | AIRFIELDS | G2040.80 | Airfield Signaling and Control Equipment | AIRFIELD SIGNALING AND CONTROL EQUIPMENT
G | BUILDING SITE WORK | G20 | SITE IMPROVEMENTS | G2050 | ATHELETIC, RECREATIONAL AND PLAYFIELD AREAS | G2050.10 | Athletic Areas | ATHLETIC AREAS
G | BUILDING SITE WORK | G20 | SITE IMPROVEMENTS | G2050 | ATHELETIC, RECREATIONAL AND PLAYFIELD AREAS | G2050.30 | Recreational Areas | RECREATIONAL AREAS
G | BUILDING SITE WORK | G20 | SITE IMPROVEMENTS | G2050 | ATHELETIC, RECREATIONAL AND PLAYFIELD AREAS | G2050.50 | Playfield Areas | PLAYFIELD AREAS
G | BUILDING SITE WORK | G20 | SITE IMPROVEMENTS | G2060 | SITE DEVELOPMENT | G2060.10 | Exterior Fountains | EXTERIOR FOUNTAINS
G | BUILDING SITE WORK | G20 | SITE IMPROVEMENTS | G2060 | SITE DEVELOPMENT | G2060.20 | Fences and Gates | FENCES AND GATES
G | BUILDING SITE WORK | G20 | SITE IMPROVEMENTS | G2060 | SITE DEVELOPMENT | G2060.25 | Site Furnishings | SITE FURNISHINGS
G | BUILDING SITE WORK | G20 | SITE IMPROVEMENTS | G2060 | SITE DEVELOPMENT | G2060.30 | Exterior Signage | EXTERIOR SIGNAGE
G | BUILDING SITE WORK | G20 | SITE IMPROVEMENTS | G2060 | SITE DEVELOPMENT | G2060.35 | Flagpoles | FLAGPOLES
G | BUILDING SITE WORK | G20 | SITE IMPROVEMENTS | G2060 | SITE DEVELOPMENT | G2060.40 | Covers and Shelters | COVERS AND SHELTERS
G | BUILDING SITE WORK | G20 | SITE IMPROVEMENTS | G2060 | SITE DEVELOPMENT | G2060.45 | Exterior Gas Lighting | EXTERIOR GAS LIGHTING
G | BUILDING SITE WORK | G20 | SITE IMPROVEMENTS | G2060 | SITE DEVELOPMENT | G2060.50 | Site Equipment | SITE EQUIPMENT
G | BUILDING SITE WORK | G20 | SITE IMPROVEMENTS | G2060 | SITE DEVELOPMENT | G2060.60 | Retaining Walls | RETAINING WALLS
G | BUILDING SITE WORK | G20 | SITE IMPROVEMENTS | G2060 | SITE DEVELOPMENT | G2060.70 | Site Bridges | SITE BRIDGES
G | BUILDING SITE WORK | G20 | SITE IMPROVEMENTS | G2060 | SITE DEVELOPMENT | G2060.80 | Site Screening Devices | SITE SCREENING DEVICES
G | BUILDING SITE WORK | G20 | SITE IMPROVEMENTS | G2060 | SITE DEVELOPMENT | G2060.85 | Site Specialties | SITE SPECIALTIES
G | BUILDING SITE WORK | G20 | SITE IMPROVEMENTS | G2080 | LANDSCAPING | G2080.10 | Planting Irrigation | PLANTING IRRIGATION
G | BUILDING SITE WORK | G20 | SITE IMPROVEMENTS | G2080 | LANDSCAPING | G2080.20 | Turf and Grasses | TURF AND GRASSES
G | BUILDING SITE WORK | G20 | SITE IMPROVEMENTS | G2080 | LANDSCAPING | G2080.30 | Plants | PLANTS
G | BUILDING SITE WORK | G20 | SITE IMPROVEMENTS | G2080 | LANDSCAPING | G2080.50 | Planting Accessories | PLANTING ACCESSORIES
G | BUILDING SITE WORK | G20 | SITE IMPROVEMENTS | G2080 | LANDSCAPING | G2080.70 | Landscape Lighting | LANDSCAPE LIGHTING
G | BUILDING SITE WORK | G20 | SITE IMPROVEMENTS | G2080 | LANDSCAPING | G2080.80 | Landscaping Activities | LANDSCAPING ACTIVITIES
G | BUILDING SITE WORK | G30 | LIQUID AND GAS SITE UTILITIES | G3010 | WATER UTILITIES | G3010.10 | Site Domestic Water Distribution | SITE DOMESTIC WATER DISTRIBUTION
G | BUILDING SITE WORK | G30 | LIQUID AND GAS SITE UTILITIES | G3010 | WATER UTILITIES | G3010.30 | Site Fire Protection Water Distribution | SITE FIRE PROTECTION WATER DISTRIBUTION
G | BUILDING SITE WORK | G30 | LIQUID AND GAS SITE UTILITIES | G3010 | WATER UTILITIES | G3010.50 | Site Irrigation Water Distribution | SITE IRRIGATION WATER DISTRIBUTION
G | BUILDING SITE WORK | G30 | LIQUID AND GAS SITE UTILITIES | G3020 | SANITARY SEWERAGE UTILITIES | G3020.10 | Sanitary Sewerage Utility Connection | SANITARY SEWERAGE UTILITY CONNECTION
G | BUILDING SITE WORK | G30 | LIQUID AND GAS SITE UTILITIES | G3020 | SANITARY SEWERAGE UTILITIES | G3020.20 | Sanitary Sewerage Piping | SANITARY SEWERAGE PIPING
G | BUILDING SITE WORK | G30 | LIQUID AND GAS SITE UTILITIES | G3020 | SANITARY SEWERAGE UTILITIES | G3020.40 | Utility Septic Tanks | UTILITY SEPTIC TANKS
G | BUILDING SITE WORK | G30 | LIQUID AND GAS SITE UTILITIES | G3020 | SANITARY SEWERAGE UTILITIES | G3020.50 | Sanitary Sewerage Structures | SANITARY SEWERAGE STRUCTURES
G | BUILDING SITE WORK | G30 | LIQUID AND GAS SITE UTILITIES | G3020 | SANITARY SEWERAGE UTILITIES | G3020.60 | Sanitary Sewerage Lagoons | SANITARY SEWERAGE LAGOONS
G | BUILDING SITE WORK | G30 | LIQUID AND GAS SITE UTILITIES | G3030 | STORM DRAINAGE UTILITIES | G3030.10 | Storm Drainage Utility Connection | STORM DRAINAGE UTILITY CONNECTION
G | BUILDING SITE WORK | G30 | LIQUID AND GAS SITE UTILITIES | G3030 | STORM DRAINAGE UTILITIES | G3030.20 | Storm Drainage Piping | STORM DRAINAGE PIPING
G | BUILDING SITE WORK | G30 | LIQUID AND GAS SITE UTILITIES | G3030 | STORM DRAINAGE UTILITIES | G3030.30 | Culverts | CULVERTS
G | BUILDING SITE WORK | G30 | LIQUID AND GAS SITE UTILITIES | G3030 | STORM DRAINAGE UTILITIES | G3030.40 | Site Storm Water Drains | SITE STORM WATER DRAINS
G | BUILDING SITE WORK | G30 | LIQUID AND GAS SITE UTILITIES | G3030 | STORM DRAINAGE UTILITIES | G3030.50 | Storm Drainage Pumps | STORM DRAINAGE PUMPS
G | BUILDING SITE WORK | G30 | LIQUID AND GAS SITE UTILITIES | G3030 | STORM DRAINAGE UTILITIES | G3030.60 | Site Subdrainage | SITE SUBDRAINAGE
G | BUILDING SITE WORK | G30 | LIQUID AND GAS SITE UTILITIES | G3030 | STORM DRAINAGE UTILITIES | G3030.70 | Storm Drainage Ponds and Reservoirs | STORM DRAINAGE PONDS AND RESERVOIRS
G | BUILDING SITE WORK | G30 | LIQUID AND GAS SITE UTILITIES | G3050 | SITE ENERGY DISTRIBUTION | G3050.10 | Site Hydronic Heating Distribution | SITE HYDRONIC HEATING DISTRIBUTION
G | BUILDING SITE WORK | G30 | LIQUID AND GAS SITE UTILITIES | G3050 | SITE ENERGY DISTRIBUTION | G3050.20 | Site Steam Energy Distribution | SITE STEAM ENERGY DISTRIBUTION
G | BUILDING SITE WORK | G30 | LIQUID AND GAS SITE UTILITIES | G3050 | SITE ENERGY DISTRIBUTION | G3050.40 | Site Hydronic Cooling Distribution | SITE HYDRONIC COOLING DISTRIBUTION
G | BUILDING SITE WORK | G30 | LIQUID AND GAS SITE UTILITIES | G3060 | FUEL DISTRIBUTION | G3060.10 | Site Gas Distribution | SITE GAS DISTRIBUTION
G | BUILDING SITE WORK | G30 | LIQUID AND GAS SITE UTILITIES | G3060 | FUEL DISTRIBUTION | G3060.20 | Site Fuel-Oil Distribution | SITE FUEL-OIL DISTRIBUTION
G | BUILDING SITE WORK | G30 | LIQUID AND GAS SITE UTILITIES | G3060 | FUEL DISTRIBUTION | G3060.30 | Site Gasoline Distribution | SITE GASOLINE DISTRIBUTION
G | BUILDING SITE WORK | G30 | LIQUID AND GAS SITE UTILITIES | G3060 | FUEL DISTRIBUTION | G3060.40 | Site Diesel Fuel Distribution | SITE DIESEL FUEL DISTRIBUTION
G | BUILDING SITE WORK | G30 | LIQUID AND GAS SITE UTILITIES | G3060 | FUEL DISTRIBUTION | G3060.60 | Site Aviation Fuel Distribution | SITE AVIATION FUEL DISTRIBUTION
G | BUILDING SITE WORK | G30 | LIQUID AND GAS SITE UTILITIES | G3090 | LIQUID AND GATE SITE UTILITIES SUPPLEMENTARY COMPONENTS | G3090.10 | Supplementary Components | SUPPLEMENTARY COMPONENTS
G | BUILDING SITE WORK | G40 | ELECTRICAL UTILITIES | G4010 | SITE ELECTRIC DISTRIBUTION SYSTEMS | G4010.10 | Electrical Utility Services | ELECTRICAL UTILITY SERVICES
G | BUILDING SITE WORK | G40 | ELECTRICAL UTILITIES | G4010 | SITE ELECTRIC DISTRIBUTION SYSTEMS | G4010.20 | Electric Transmission and Distribution | ELECTRIC TRANSMISSION AND DISTRIBUTION
G | BUILDING SITE WORK | G40 | ELECTRICAL UTILITIES | G4010 | SITE ELECTRIC DISTRIBUTION SYSTEMS | G4010.30 | Electrical Substations | ELECTRICAL SUBSTATIONS
G | BUILDING SITE WORK | G40 | ELECTRICAL UTILITIES | G4010 | SITE ELECTRIC DISTRIBUTION SYSTEMS | G4010.40 | Electrical Transformers | ELECTRICAL TRANSFORMERS
G | BUILDING SITE WORK | G40 | ELECTRICAL UTILITIES | G4010 | SITE ELECTRIC DISTRIBUTION SYSTEMS | G4010.50 | Electrical Switchgear and Protection Devices | ELECTRICAL SWITCHGEAR AND PROTECTION DEVICES
G | BUILDING SITE WORK | G40 | ELECTRICAL UTILITIES | G4010 | SITE ELECTRIC DISTRIBUTION SYSTEMS | G4010.70 | Site Grounding | SITE GROUNDING
G | BUILDING SITE WORK | G40 | ELECTRICAL UTILITIES | G4010 | SITE ELECTRIC DISTRIBUTION SYSTEMS | G4010.90 | Electrical Distribution System Instrumentation and Controls | ELECTRICAL DISTRIBUTION SYSTEM INSTRUMENTATION AND CONTROLS
G | BUILDING SITE WORK | G40 | ELECTRICAL UTILITIES | G4050 | SITE LIGHTING | G4050.10 | Area Lighting | AREA LIGHTING
G | BUILDING SITE WORK | G40 | ELECTRICAL UTILITIES | G4050 | SITE LIGHTING | G4050.20 | Flood Lighting | FLOOD LIGHTING
G | BUILDING SITE WORK | G40 | ELECTRICAL UTILITIES | G4050 | SITE LIGHTING | G4050.50 | Building Illumination | BUILDING ILLUMINATION
G | BUILDING SITE WORK | G40 | ELECTRICAL UTILITIES | G4050 | SITE LIGHTING | G4050.90 | Exterior Lighting Supplementary Components | EXTERIOR LIGHTING SUPPLEMENTARY COMPONENTS
G | BUILDING SITE WORK | G50 | SITE COMMUNICATIONS | G5010 | SITE COMMUNICATION SYSTEMS | G5010.10 | Site Communications Structures | SITE COMMUNICATIONS STRUCTURES
G | BUILDING SITE WORK | G50 | SITE COMMUNICATIONS | G5010 | SITE COMMUNICATION SYSTEMS | G5010.30 | Site Communications Distribution | SITE COMMUNICATIONS DISTRIBUTION
G | BUILDING SITE WORK | G50 | SITE COMMUNICATIONS | G5010 | SITE COMMUNICATION SYSTEMS | G5010.50 | Wireless Communications Distribution | WIRELESS COMMUNICATIONS DISTRIBUTION
G | BUILDING SITE WORK | G90 | MISCELLENEOUS SITE CONSTRUCTION | G9010 | TUNNELS | G9010.10 | Vehicular Tunnels | VEHICULAR TUNNELS
G | BUILDING SITE WORK | G90 | MISCELLENEOUS SITE CONSTRUCTION | G9010 | TUNNELS | G9010.20 | Pedestrian Tunnels | PEDESTRIAN TUNNELS
G | BUILDING SITE WORK | G90 | MISCELLENEOUS SITE CONSTRUCTION | G9010 | TUNNELS | G9010.40 | Service Tunnels | SERVICE TUNNELS
G | BUILDING SITE WORK | G90 | MISCELLENEOUS SITE CONSTRUCTION | G9010 | TUNNELS | G9010.90 | Tunnel Construction Related Activities | TUNNEL CONSTRUCTION RELATED ACTIVITIES

## EAM Pick
Area | Area Code | System | System Code | Sub System | Sub System Code | Asset | Asset Code | Child Asset | Child Asset Code | Asset Accronyn
Building | BLDG | GATES | 01 | PBB (PASSENGER BOARDING BRIDGES) | 01A | MOTOR | MOTR |  |  | BLDG01A-MOTR
Building | BLDG | GATES | 01 | PBB (PASSENGER BOARDING BRIDGES) | 01A | PASSENGER BOARDING BRIDGE | PSBB |  |  | BLDG01A-PSBB
Building | BLDG | GATES | 01 | PBB (PASSENGER BOARDING BRIDGES) | 01A | PASSENGER BOARDING BRIDGE | PSBB | TUNNELS | TUNN | BLDG01A-PSBB-TUNN
Building | BLDG | GATES | 01 | PBB (PASSENGER BOARDING BRIDGES) | 01A | PASSENGER BOARDING BRIDGE | PSBB | CABINET | CBNT | BLDG01A-PSBB-CBNT
Building | BLDG | GATES | 01 | PBB (PASSENGER BOARDING BRIDGES) | 01A | PASSENGER BOARDING BRIDGE | PSBB | LIFT COLUMN | LFTC | BLDG01A-PSBB-LFTC
Building | BLDG | GATES | 01 | PBB (PASSENGER BOARDING BRIDGES) | 01A | PASSENGER BOARDING BRIDGE | PSBB | WHEEL BOGIE | WBOG | BLDG01A-PSBB-WBOG
Building | BLDG | GATES | 01 | PBB (PASSENGER BOARDING BRIDGES) | 01A | PASSENGER BOARDING BRIDGE | PSBB | ROTUNDA | RTDA | BLDG01A-PSBB-RTDA
Building | BLDG | GATES | 01 | PWC (POTABLE WATER CABINETS) | 01B | BACKFLOW PREVENTER | BFPV |  |  | BLDG01B-BFPV
Building | BLDG | GATES | 01 | PWC (POTABLE WATER CABINETS) | 01B | POTABLE WATER CABINET | PWCB |  |  | BLDG01B-PWCB
Building | BLDG | GATES | 01 | PCA (PRECONDITIONED AIR UNITS) | 01C | PRECONDITIONED AIR UNIT | PCAU |  |  | BLDG01C-PCAU
Building | BLDG | GATES | 01 | PCA (PRECONDITIONED AIR UNITS) | 01C | PRECONDITIONED AIR UNIT | PCAU | HOSE | HOSE | BLDG01C-PCAU-HOSE
Building | BLDG | GATES | 01 | VDGS (VISUAL DISPLAY GUIDANCE SYSTEM) | 01D | VISUAL DISPLAY GUIDANCE SYSTEM | VDGS |  |  | BLDG01D-VDGS
Building | BLDG | GATES | 01 | GPU (GROUND POWER UNITS) | 01E | GROUND POWER UNIT | GPWU |  |  | BLDG01E-GPWU
Building | BLDG | GATES | 01 | GPU (GROUND POWER UNITS) | 01E | GROUND POWER UNIT | GPWU | DISCONNECT SWITCH | DSW | BLDG01E-GPWU-DSW
Building | BLDG | PEOPLE MOVERS | 02 | HYDRAULIC ELEVATOR | 02A | CONTROLLER | CNTR |  |  | BLDG02A-CNTR
Building | BLDG | PEOPLE MOVERS | 02 | HYDRAULIC ELEVATOR | 02A | CONTROLLER | CNTR | MICROPROCESSOR | MCPR | BLDG02A-CNTR-MCPR
Building | BLDG | PEOPLE MOVERS | 02 | HYDRAULIC ELEVATOR | 02A | CONTROLLER | CNTR | PLC | PLCC | BLDG02A-CNTR-PLCC
Building | BLDG | PEOPLE MOVERS | 02 | HYDRAULIC ELEVATOR | 02A | CONTROLLER | CNTR | FUSE | FUSE | BLDG02A-CNTR-FUSE
Building | BLDG | PEOPLE MOVERS | 02 | HYDRAULIC ELEVATOR | 02A | CONTROLLER | CNTR | COMPUTER BOARD | CMPB | BLDG02A-CNTR-CMPB
Building | BLDG | PEOPLE MOVERS | 02 | HYDRAULIC ELEVATOR | 02A | CONTROLLER | CNTR | STARTER | STATR | BLDG02A-CNTR-STATR
Building | BLDG | PEOPLE MOVERS | 02 | HYDRAULIC ELEVATOR | 02A | CONTROLLER | CNTR | WIRING | WRNG | BLDG02A-CNTR-WRNG
Building | BLDG | PEOPLE MOVERS | 02 | HYDRAULIC ELEVATOR | 02A | CONTROLLER | CNTR | CODE DATA TAGS | CDTG | BLDG02A-CNTR-CDTG
Building | BLDG | PEOPLE MOVERS | 02 | HYDRAULIC ELEVATOR | 02A | CONTROLLER | CNTR | LIFT NET INTERFACE | LNINT | BLDG02A-CNTR-LNINT
Building | BLDG | PEOPLE MOVERS | 02 | HYDRAULIC ELEVATOR | 02A | CAR TOP | CTOP |  |  | BLDG02A-CTOP
Building | BLDG | PEOPLE MOVERS | 02 | HYDRAULIC ELEVATOR | 02A | CAR TOP | CTOP | CROSS HEAD DATA TAGS | CHDT | BLDG02A-CTOP-CHDT
Building | BLDG | PEOPLE MOVERS | 02 | HYDRAULIC ELEVATOR | 02A | CAR TOP | CTOP | EMERGENCY EXIT AND SWITCH | EMGES | BLDG02A-CTOP-EMGES
Building | BLDG | PEOPLE MOVERS | 02 | HYDRAULIC ELEVATOR | 02A | CAR TOP | CTOP | STOP SWITCH | STSW | BLDG02A-CTOP-STSW
Building | BLDG | PEOPLE MOVERS | 02 | HYDRAULIC ELEVATOR | 02A | CAR TOP | CTOP | OPERATING DEVICE OPERATION | OPDOP | BLDG02A-CTOP-OPDOP
Building | BLDG | PEOPLE MOVERS | 02 | HYDRAULIC ELEVATOR | 02A | CAR TOP | CTOP | GFCI RECEPTACLE & LIGHT | GFCIRL | BLDG02A-CTOP-GFCIRL
Building | BLDG | PEOPLE MOVERS | 02 | HYDRAULIC ELEVATOR | 02A | CAR TOP | CTOP | CAR TOP, CAR FRAME & STILES | CTFS | BLDG02A-CTOP-CTFS
Building | BLDG | PEOPLE MOVERS | 02 | HYDRAULIC ELEVATOR | 02A | CAR TOP | CTOP | TRAVEL SHEAVES | TRVS | BLDG02A-CTOP-TRVS
Building | BLDG | PEOPLE MOVERS | 02 | HYDRAULIC ELEVATOR | 02A | CAR TOP | CTOP | ROPES AND TAGS | RPTG | BLDG02A-CTOP-RPTG
Building | BLDG | PEOPLE MOVERS | 02 | HYDRAULIC ELEVATOR | 02A | CAR TOP | CTOP | GOVERNOR ROPE AND TAG | GRTG | BLDG02A-CTOP-GRTG
Building | BLDG | PEOPLE MOVERS | 02 | HYDRAULIC ELEVATOR | 02A | CAR TOP | CTOP | NORMAL TERMINAL STOPPING DEVICES | NTSD | BLDG02A-CTOP-NTSD
Building | BLDG | PEOPLE MOVERS | 02 | HYDRAULIC ELEVATOR | 02A | CAR TOP | CTOP | FINAL & EMERGENCY TERMINAL STOPPING DEVICES | FETSD | BLDG02A-CTOP-FETSD
Building | BLDG | PEOPLE MOVERS | 02 | HYDRAULIC ELEVATOR | 02A | CAR TOP | CTOP | SELECTOR TAPE | SLCTT | BLDG02A-CTOP-SLCTT
Building | BLDG | PEOPLE MOVERS | 02 | HYDRAULIC ELEVATOR | 02A | CAR TOP | CTOP | HOISTWAY CONSTRUCTION, SETBACKS & CLEARANCE | HSTCSC | BLDG02A-CTOP-HSTCSC
Building | BLDG | PEOPLE MOVERS | 02 | HYDRAULIC ELEVATOR | 02A | CAR TOP | CTOP | GUIDE RAILS & ATTACHMENTS | GRLAT | BLDG02A-CTOP-GRLAT
Building | BLDG | PEOPLE MOVERS | 02 | HYDRAULIC ELEVATOR | 02A | CAR TOP | CTOP | ROLLER GUIDES & SHOES | RLRGS | BLDG02A-CTOP-RLRGS
Building | BLDG | PEOPLE MOVERS | 02 | HYDRAULIC ELEVATOR | 02A | CAR TOP | CTOP | DOOR EQUIPMENT | DEQIP | BLDG02A-CTOP-DEQIP
Building | BLDG | PEOPLE MOVERS | 02 | HYDRAULIC ELEVATOR | 02A | CAR TOP | CTOP | HOISTWAY DOOR LOCKS | HSTDL | BLDG02A-CTOP-HSTDL
Building | BLDG | PEOPLE MOVERS | 02 | HYDRAULIC ELEVATOR | 02A | CAR TOP | CTOP | JUNCTION BOXES, TROUGHS, CONDUITS & WIRING | JBTCW | BLDG02A-CTOP-JBTCW
Building | BLDG | PEOPLE MOVERS | 02 | HYDRAULIC ELEVATOR | 02A | CAR TOP | CTOP | TOP CLEARANCE & REFUGE SPACE | TCRS | BLDG02A-CTOP-TCRS
Building | BLDG | PEOPLE MOVERS | 02 | HYDRAULIC ELEVATOR | 02A | CAR TOP | CTOP | RAILING | RLNG | BLDG02A-CTOP-RLNG
Building | BLDG | PEOPLE MOVERS | 02 | HYDRAULIC ELEVATOR | 02A | CAR TOP | CTOP | COUNTERWEIGHT | CTRW | BLDG02A-CTOP-CTRW
Building | BLDG | PEOPLE MOVERS | 02 | HYDRAULIC ELEVATOR | 02A | CAR TOP | CTOP | FLOOR IDENTIFICATION NUMBERS | FRIDN | BLDG02A-CTOP-FRIDN
Building | BLDG | PEOPLE MOVERS | 02 | HYDRAULIC ELEVATOR | 02A | CAR TOP | CTOP | HOISTWAY VENTILATION | HSTV | BLDG02A-CTOP-HSTV
Building | BLDG | PEOPLE MOVERS | 02 | HYDRAULIC ELEVATOR | 02A | CAR TOP | CTOP | HOISTWAY LIGHTING | HSTL | BLDG02A-CTOP-HSTL
Building | BLDG | PEOPLE MOVERS | 02 | HYDRAULIC ELEVATOR | 02A | CAR TOP | CTOP | PROJECTIONS RECESSES & SETBACKS | PRJRS | BLDG02A-CTOP-PRJRS
Building | BLDG | PEOPLE MOVERS | 02 | HYDRAULIC ELEVATOR | 02A | CAR TOP | CTOP | SPEED TEST | SPDT | BLDG02A-CTOP-SPDT
Building | BLDG | PEOPLE MOVERS | 02 | HYDRAULIC ELEVATOR | 02A | HOISTWAY & PIT | HTPT |  |  | BLDG02A-HTPT
Building | BLDG | PEOPLE MOVERS | 02 | HYDRAULIC ELEVATOR | 02A | HOISTWAY & PIT | HTPT | ACCESS | ACCS | BLDG02A-HTPT-ACCS
Building | BLDG | PEOPLE MOVERS | 02 | HYDRAULIC ELEVATOR | 02A | HOISTWAY & PIT | HTPT | STOP SWITCH | STSW | BLDG02A-HTPT-STSW
Building | BLDG | PEOPLE MOVERS | 02 | HYDRAULIC ELEVATOR | 02A | HOISTWAY & PIT | HTPT | LADDER | LADR | BLDG02A-HTPT-LADR
Building | BLDG | PEOPLE MOVERS | 02 | HYDRAULIC ELEVATOR | 02A | HOISTWAY & PIT | HTPT | LIGHTING & SWITCH | LTNGS | BLDG02A-HTPT-LTNGS
Building | BLDG | PEOPLE MOVERS | 02 | HYDRAULIC ELEVATOR | 02A | HOISTWAY & PIT | HTPT | HOUSEKEEPING AND CONDITION | HKCDT | BLDG02A-HTPT-HKCDT
Building | BLDG | PEOPLE MOVERS | 02 | HYDRAULIC ELEVATOR | 02A | HOISTWAY & PIT | HTPT | PISTON, CYLINDER & SEALS | PCYS | BLDG02A-HTPT-PCYS
Building | BLDG | PEOPLE MOVERS | 02 | HYDRAULIC ELEVATOR | 02A | HOISTWAY & PIT | HTPT | PIPING AND SHUTOFF VALVE | PSVLV | BLDG02A-HTPT-PSVLV
Building | BLDG | PEOPLE MOVERS | 02 | HYDRAULIC ELEVATOR | 02A | HOISTWAY & PIT | HTPT | RUPTURE VALVE | RPTRV | BLDG02A-HTPT-RPTRV
Building | BLDG | PEOPLE MOVERS | 02 | HYDRAULIC ELEVATOR | 02A | HOISTWAY & PIT | HTPT | CAR BUFFER | CBFR | BLDG02A-HTPT-CBFR
Building | BLDG | PEOPLE MOVERS | 02 | HYDRAULIC ELEVATOR | 02A | HOISTWAY & PIT | HTPT | GUIDE RAILS & ATTACHMENTS | GRLAT | BLDG02A-HTPT-GRLAT
Building | BLDG | PEOPLE MOVERS | 02 | HYDRAULIC ELEVATOR | 02A | HOISTWAY & PIT | HTPT | ROLLER GUIDES & SHOES | RLRGS | BLDG02A-HTPT-RLRGS
Building | BLDG | PEOPLE MOVERS | 02 | HYDRAULIC ELEVATOR | 02A | HOISTWAY & PIT | HTPT | TRAVELING CABLE | TRVC | BLDG02A-HTPT-TRVC
Building | BLDG | PEOPLE MOVERS | 02 | HYDRAULIC ELEVATOR | 02A | HOISTWAY & PIT | HTPT | ROPES AND TAGS | RPTG | BLDG02A-HTPT-RPTG
Building | BLDG | PEOPLE MOVERS | 02 | HYDRAULIC ELEVATOR | 02A | HOISTWAY & PIT | HTPT | GOVERNOR ROPE AND TAG | GRTG | BLDG02A-HTPT-GRTG
Building | BLDG | PEOPLE MOVERS | 02 | HYDRAULIC ELEVATOR | 02A | HOISTWAY & PIT | HTPT | GOVERNOR ROPE TENSION DEVICE | GRTD | BLDG02A-HTPT-GRTD
Building | BLDG | PEOPLE MOVERS | 02 | HYDRAULIC ELEVATOR | 02A | HOISTWAY & PIT | HTPT | GOVERNOR | GVNR | BLDG02A-HTPT-GVNR
Building | BLDG | PEOPLE MOVERS | 02 | HYDRAULIC ELEVATOR | 02A | HOISTWAY & PIT | HTPT | CAR SAFETIES | CSFT | BLDG02A-HTPT-CSFT
Building | BLDG | PEOPLE MOVERS | 02 | HYDRAULIC ELEVATOR | 02A | HOISTWAY & PIT | HTPT | CAR FRAME & PLATFORM | CFRPL | BLDG02A-HTPT-CFRPL
Building | BLDG | PEOPLE MOVERS | 02 | HYDRAULIC ELEVATOR | 02A | HOISTWAY & PIT | HTPT | GUARDS FOR CAR PLATFORM, HOISTWAT SILL & SET BACK | GCPHSB | BLDG02A-HTPT-GCPHSB
Building | BLDG | PEOPLE MOVERS | 02 | HYDRAULIC ELEVATOR | 02A | HOISTWAY & PIT | HTPT | NORMAL TERMINAL STOPPING DEVICES | NTSD | BLDG02A-HTPT-NTSD
Building | BLDG | PEOPLE MOVERS | 02 | HYDRAULIC ELEVATOR | 02A | HOISTWAY & PIT | HTPT | BOTTOM CLEARANCE, RUNBY & REFUGE SPACE | BCRRS | BLDG02A-HTPT-BCRRS
Building | BLDG | PEOPLE MOVERS | 02 | HYDRAULIC ELEVATOR | 02A | HOISTWAY & PIT | HTPT | COUNTERWEIGHT | CTRW | BLDG02A-HTPT-CTRW
Building | BLDG | PEOPLE MOVERS | 02 | HYDRAULIC ELEVATOR | 02A | HOISTWAY & PIT | HTPT | COUNTERWEIGHT BUFFERS | CTRWB | BLDG02A-HTPT-CTRWB
Building | BLDG | PEOPLE MOVERS | 02 | HYDRAULIC ELEVATOR | 02A | HOISTWAY & PIT | HTPT | HOISTWAY DOOR LOCKS | HSTDL | BLDG02A-HTPT-HSTDL
Building | BLDG | PEOPLE MOVERS | 02 | HYDRAULIC ELEVATOR | 02A | HOISTWAY & PIT | HTPT | GFCI RECEPTACLES | GFCIR | BLDG02A-HTPT-GFCIR
Building | BLDG | PEOPLE MOVERS | 02 | HYDRAULIC ELEVATOR | 02A | HOISTWAY & PIT | HTPT | SCAVENGER PUMP | SVGP | BLDG02A-HTPT-SVGP
Building | BLDG | PEOPLE MOVERS | 02 | HYDRAULIC ELEVATOR | 02A | HOISTWAY & PIT | HTPT | SUMP PUMP & PIT COVER | SPPC | BLDG02A-HTPT-SPPC
Building | BLDG | PEOPLE MOVERS | 02 | HYDRAULIC ELEVATOR | 02A | HOISTWAY OUTSIDE | HTWO |  |  | BLDG02A-HTWO
Building | BLDG | PEOPLE MOVERS | 02 | HYDRAULIC ELEVATOR | 02A | HOISTWAY OUTSIDE | HTWO | HOISTWAY DOORS | HSTD | BLDG02A-HTWO-HSTD
Building | BLDG | PEOPLE MOVERS | 02 | HYDRAULIC ELEVATOR | 02A | HOISTWAY OUTSIDE | HTWO | HOISTWAY DOOR CLEARANCE | HSTDC | BLDG02A-HTWO-HSTDC
Building | BLDG | PEOPLE MOVERS | 02 | HYDRAULIC ELEVATOR | 02A | HOISTWAY OUTSIDE | HTWO | HOISTWAY GLASS | HSTG | BLDG02A-HTWO-HSTG
Building | BLDG | PEOPLE MOVERS | 02 | HYDRAULIC ELEVATOR | 02A | HOISTWAY OUTSIDE | HTWO | HOISTWAY DOOR LOCKS | HSTDL | BLDG02A-HTWO-HSTDL
Building | BLDG | PEOPLE MOVERS | 02 | HYDRAULIC ELEVATOR | 02A | HOISTWAY OUTSIDE | HTWO | HOISTWAY ACCESS | HSTA | BLDG02A-HTWO-HSTA
Building | BLDG | PEOPLE MOVERS | 02 | HYDRAULIC ELEVATOR | 02A | HOISTWAY OUTSIDE | HTWO | HOISTWAY SILLS | HSTSL | BLDG02A-HTWO-HSTSL
Building | BLDG | PEOPLE MOVERS | 02 | HYDRAULIC ELEVATOR | 02A | HOISTWAY OUTSIDE | HTWO | HOISTWAY ENCLOSURE | HSTE | BLDG02A-HTWO-HSTE
Building | BLDG | PEOPLE MOVERS | 02 | HYDRAULIC ELEVATOR | 02A | HOISTWAY OUTSIDE | HTWO | HALL STATIONS | HSTN | BLDG02A-HTWO-HSTN
Building | BLDG | PEOPLE MOVERS | 02 | HYDRAULIC ELEVATOR | 02A | HOISTWAY OUTSIDE | HTWO | HALL FIXTURES | HFIXT | BLDG02A-HTWO-HFIXT
Building | BLDG | PEOPLE MOVERS | 02 | HYDRAULIC ELEVATOR | 02A | HOISTWAY OUTSIDE | HTWO | LIGHTING | LTNG | BLDG02A-HTWO-LTNG
Building | BLDG | PEOPLE MOVERS | 02 | HYDRAULIC ELEVATOR | 02A | HOISTWAY OUTSIDE | HTWO | BRAILLE / CAR ID / DESIGNATIONS | BCIDD | BLDG02A-HTWO-BCIDD
Building | BLDG | PEOPLE MOVERS | 02 | HYDRAULIC ELEVATOR | 02A | HOISTWAY OUTSIDE | HTWO | FIRE FIGHTER SERVICE OPERATION | FFSO | BLDG02A-HTWO-FFSO
Building | BLDG | PEOPLE MOVERS | 02 | HYDRAULIC ELEVATOR | 02A | HOISTWAY OUTSIDE | HTWO | STANDBY POWER OPERATION | STBPO | BLDG02A-HTWO-STBPO
Building | BLDG | PEOPLE MOVERS | 02 | HYDRAULIC ELEVATOR | 02A | INTERIOR ELEVATOR CAR | IEVTC |  |  | BLDG02A-IEVTC
Building | BLDG | PEOPLE MOVERS | 02 | HYDRAULIC ELEVATOR | 02A | INTERIOR ELEVATOR CAR | IEVTC | CAR ENCLOSURE | CENSR | BLDG02A-IEVTC-CENSR
Building | BLDG | PEOPLE MOVERS | 02 | HYDRAULIC ELEVATOR | 02A | INTERIOR ELEVATOR CAR | IEVTC | CAR FLOORING & SILL | CFLSL | BLDG02A-IEVTC-CFLSL
Building | BLDG | PEOPLE MOVERS | 02 | HYDRAULIC ELEVATOR | 02A | INTERIOR ELEVATOR CAR | IEVTC | CAR GLASS | CGLS | BLDG02A-IEVTC-CGLS
Building | BLDG | PEOPLE MOVERS | 02 | HYDRAULIC ELEVATOR | 02A | INTERIOR ELEVATOR CAR | IEVTC | CAR HANDRAILS | CHDR | BLDG02A-IEVTC-CHDR
Building | BLDG | PEOPLE MOVERS | 02 | HYDRAULIC ELEVATOR | 02A | INTERIOR ELEVATOR CAR | IEVTC | DOOR | DOOR | BLDG02A-IEVTC-DOOR
Building | BLDG | PEOPLE MOVERS | 02 | HYDRAULIC ELEVATOR | 02A | INTERIOR ELEVATOR CAR | IEVTC | DOOR REOPENING DEVICE | DROPD | BLDG02A-IEVTC-DROPD
Building | BLDG | PEOPLE MOVERS | 02 | HYDRAULIC ELEVATOR | 02A | INTERIOR ELEVATOR CAR | IEVTC | DOOR RESTRICTED OPERATION | DRSOP | BLDG02A-IEVTC-DRSOP
Building | BLDG | PEOPLE MOVERS | 02 | HYDRAULIC ELEVATOR | 02A | INTERIOR ELEVATOR CAR | IEVTC | DOOR POWER OPERATION AND CLOSING FORCE | DPOCF | BLDG02A-IEVTC-DPOCF
Building | BLDG | PEOPLE MOVERS | 02 | HYDRAULIC ELEVATOR | 02A | INTERIOR ELEVATOR CAR | IEVTC | EMERGENCY EGRESS | EMGEGR | BLDG02A-IEVTC-EMGEGR
Building | BLDG | PEOPLE MOVERS | 02 | HYDRAULIC ELEVATOR | 02A | INTERIOR ELEVATOR CAR | IEVTC | HANDS-FREE COMMUNICATION | HFCM | BLDG02A-IEVTC-HFCM
Building | BLDG | PEOPLE MOVERS | 02 | HYDRAULIC ELEVATOR | 02A | INTERIOR ELEVATOR CAR | IEVTC | FIRE FIGHTER SERVICE OPERATION | FFSO | BLDG02A-IEVTC-FFSO
Building | BLDG | PEOPLE MOVERS | 02 | HYDRAULIC ELEVATOR | 02A | INTERIOR ELEVATOR CAR | IEVTC | CAR LIGHTING | CLTG | BLDG02A-IEVTC-CLTG
Building | BLDG | PEOPLE MOVERS | 02 | HYDRAULIC ELEVATOR | 02A | INTERIOR ELEVATOR CAR | IEVTC | EMERGENCY LIGHTING & STANDBY POWER | EMGLSP | BLDG02A-IEVTC-EMGLSP
Building | BLDG | PEOPLE MOVERS | 02 | HYDRAULIC ELEVATOR | 02A | INTERIOR ELEVATOR CAR | IEVTC | CAR VENTILATION | CVENT | BLDG02A-IEVTC-CVENT
Building | BLDG | PEOPLE MOVERS | 02 | HYDRAULIC ELEVATOR | 02A | INTERIOR ELEVATOR CAR | IEVTC | CAR ALARM BELL | CABLL | BLDG02A-IEVTC-CABLL
Building | BLDG | PEOPLE MOVERS | 02 | HYDRAULIC ELEVATOR | 02A | INTERIOR ELEVATOR CAR | IEVTC | CAR SIGNAGE | CSNG | BLDG02A-IEVTC-CSNG
Building | BLDG | PEOPLE MOVERS | 02 | HYDRAULIC ELEVATOR | 02A | INTERIOR ELEVATOR CAR | IEVTC | SWITCH | SWCH | BLDG02A-IEVTC-SWCH
Building | BLDG | PEOPLE MOVERS | 02 | HYDRAULIC ELEVATOR | 02A | INTERIOR ELEVATOR CAR | IEVTC | PUSH BUTTONS | PSBTN | BLDG02A-IEVTC-PSBTN
Building | BLDG | PEOPLE MOVERS | 02 | HYDRAULIC ELEVATOR | 02A | INTERIOR ELEVATOR CAR | IEVTC | CAR FIXTURES | CFXTR | BLDG02A-IEVTC-CFXTR
Building | BLDG | PEOPLE MOVERS | 02 | HYDRAULIC ELEVATOR | 02A | INTERIOR ELEVATOR CAR | IEVTC | BRAILLE / CAR ID / DESIGNATIONS | BCIDD | BLDG02A-IEVTC-BCIDD
Building | BLDG | PEOPLE MOVERS | 02 | HYDRAULIC ELEVATOR | 02A | INTERIOR ELEVATOR CAR | IEVTC | CAR RIDE QUALITY | CRQT | BLDG02A-IEVTC-CRQT
Building | BLDG | PEOPLE MOVERS | 02 | HYDRAULIC ELEVATOR | 02A | INTERIOR ELEVATOR CAR | IEVTC | CAR LEVELING & ANTI CREEP | CLAC | BLDG02A-IEVTC-CLAC
Building | BLDG | PEOPLE MOVERS | 02 | HYDRAULIC ELEVATOR | 02A | INTERIOR ELEVATOR CAR | IEVTC | SERVICE CABINET GFCI RECEPTACLES | SCGFCIR | BLDG02A-IEVTC-SCGFCIR
Building | BLDG | PEOPLE MOVERS | 02 | HYDRAULIC ELEVATOR | 02A | MACHINE ROOM | MACHR |  |  | BLDG02A-MACHR
Building | BLDG | PEOPLE MOVERS | 02 | HYDRAULIC ELEVATOR | 02A | MACHINE ROOM | MACHR | ACCESS & HEADROOM | ACHR | BLDG02A-MACHR-ACHR
Building | BLDG | PEOPLE MOVERS | 02 | HYDRAULIC ELEVATOR | 02A | MACHINE ROOM | MACHR | SIGNAGE, NUMBERING, & CODE DATA TAGS | SNCDT | BLDG02A-MACHR-SNCDT
Building | BLDG | PEOPLE MOVERS | 02 | HYDRAULIC ELEVATOR | 02A | MACHINE ROOM | MACHR | MAIN LINE DISCONNECT | MLDIS | BLDG02A-MACHR-MLDIS
Building | BLDG | PEOPLE MOVERS | 02 | HYDRAULIC ELEVATOR | 02A | MACHINE ROOM | MACHR | HYDRAULIC TANK | HDTK | BLDG02A-MACHR-HDTK
Building | BLDG | PEOPLE MOVERS | 02 | HYDRAULIC ELEVATOR | 02A | MACHINE ROOM | MACHR | HYDRAULIC PUMP | HDPP | BLDG02A-MACHR-HDPP
Building | BLDG | PEOPLE MOVERS | 02 | HYDRAULIC ELEVATOR | 02A | MACHINE ROOM | MACHR | MOTOR | MOTR | BLDG02A-MACHR-MOTR
Building | BLDG | PEOPLE MOVERS | 02 | HYDRAULIC ELEVATOR | 02A | MACHINE ROOM | MACHR | VALVE | VLV | BLDG02A-MACHR-VLV
Building | BLDG | PEOPLE MOVERS | 02 | HYDRAULIC ELEVATOR | 02A | MACHINE ROOM | MACHR | HYDRAULIC PIPING | HDPG | BLDG02A-MACHR-HDPG
Building | BLDG | PEOPLE MOVERS | 02 | HYDRAULIC ELEVATOR | 02A | MACHINE ROOM | MACHR | PRESSURE TEST | PTEST | BLDG02A-MACHR-PTEST
Building | BLDG | PEOPLE MOVERS | 02 | HYDRAULIC ELEVATOR | 02A | MACHINE ROOM | MACHR | ELECTRICAL INSTALLATION | EINSTL | BLDG02A-MACHR-EINSTL
Building | BLDG | PEOPLE MOVERS | 02 | HYDRAULIC ELEVATOR | 02A | MACHINE ROOM | MACHR | AIR CONDITIONER | ARCD | BLDG02A-MACHR-ARCD
Building | BLDG | PEOPLE MOVERS | 02 | HYDRAULIC ELEVATOR | 02A | MACHINE ROOM | MACHR | TANK HEATER | TKHT | BLDG02A-MACHR-TKHT
Building | BLDG | PEOPLE MOVERS | 02 | HYDRAULIC ELEVATOR | 02A | MACHINE ROOM | MACHR | OIL COOLER | OCOLR | BLDG02A-MACHR-OCOLR
Building | BLDG | PEOPLE MOVERS | 02 | HYDRAULIC ELEVATOR | 02A | MACHINE ROOM | MACHR | ROOM HEATER | RMHT | BLDG02A-MACHR-RMHT
Building | BLDG | PEOPLE MOVERS | 02 | HYDRAULIC ELEVATOR | 02A | MACHINE ROOM | MACHR | ROOM VENTILATION | RMVT | BLDG02A-MACHR-RMVT
Building | BLDG | PEOPLE MOVERS | 02 | HYDRAULIC ELEVATOR | 02A | MACHINE ROOM | MACHR | LIGHTING | LTNG | BLDG02A-MACHR-LTNG
Building | BLDG | PEOPLE MOVERS | 02 | HYDRAULIC ELEVATOR | 02A | MACHINE ROOM | MACHR | GFCI RECEPTACLES | GFCIR | BLDG02A-MACHR-GFCIR
Building | BLDG | PEOPLE MOVERS | 02 | HYDRAULIC ELEVATOR | 02A | MACHINE ROOM | MACHR | MAINTENANCE RECORDS AND DRAWINGS | MNTRD | BLDG02A-MACHR-MNTRD
Building | BLDG | PEOPLE MOVERS | 02 | HYDRAULIC ELEVATOR | 02A | MACHINE ROOM | MACHR | HOUSEKEEPING | HSKPG | BLDG02A-MACHR-HSKPG
Building | BLDG | PEOPLE MOVERS | 02 | HYDRAULIC ELEVATOR | 02A | MACHINE ROOM | MACHR | FIRE EXTINGUISHER | FREX | BLDG02A-MACHR-FREX
Building | BLDG | PEOPLE MOVERS | 02 | TRACTION ELEVATOR | 02B | CONTROLLER | CNTR |  |  | BLDG02B-CNTR
Building | BLDG | PEOPLE MOVERS | 02 | TRACTION ELEVATOR | 02B | CONTROLLER | CNTR | MICROPROCESSOR | MCPR | BLDG02B-CNTR-MCPR
Building | BLDG | PEOPLE MOVERS | 02 | TRACTION ELEVATOR | 02B | CONTROLLER | CNTR | PLC | PLCC | BLDG02B-CNTR-PLCC
Building | BLDG | PEOPLE MOVERS | 02 | TRACTION ELEVATOR | 02B | CONTROLLER | CNTR | FUSE | FUSE | BLDG02B-CNTR-FUSE
Building | BLDG | PEOPLE MOVERS | 02 | TRACTION ELEVATOR | 02B | CONTROLLER | CNTR | COMPUTER BOARD | CMPB | BLDG02B-CNTR-CMPB
Building | BLDG | PEOPLE MOVERS | 02 | TRACTION ELEVATOR | 02B | CONTROLLER | CNTR | STARTER | STATR | BLDG02B-CNTR-STATR
Building | BLDG | PEOPLE MOVERS | 02 | TRACTION ELEVATOR | 02B | CONTROLLER | CNTR | WIRING | WRNG | BLDG02B-CNTR-WRNG
Building | BLDG | PEOPLE MOVERS | 02 | TRACTION ELEVATOR | 02B | CONTROLLER | CNTR | CODE DATA TAGS | CDTG | BLDG02B-CNTR-CDTG
Building | BLDG | PEOPLE MOVERS | 02 | TRACTION ELEVATOR | 02B | CONTROLLER | CNTR | LIFT NET INTERFACE | LNINT | BLDG02B-CNTR-LNINT
Building | BLDG | PEOPLE MOVERS | 02 | TRACTION ELEVATOR | 02B | CAR TOP | CTOP |  |  | BLDG02B-CTOP
Building | BLDG | PEOPLE MOVERS | 02 | TRACTION ELEVATOR | 02B | CAR TOP | CTOP | CROSS HEAD DATA TAGS | CHDT | BLDG02B-CTOP-CHDT
Building | BLDG | PEOPLE MOVERS | 02 | TRACTION ELEVATOR | 02B | CAR TOP | CTOP | EMERGENCY EXIT AND SWITCH | EMGES | BLDG02B-CTOP-EMGES
Building | BLDG | PEOPLE MOVERS | 02 | TRACTION ELEVATOR | 02B | CAR TOP | CTOP | STOP SWITCH | STSW | BLDG02B-CTOP-STSW
Building | BLDG | PEOPLE MOVERS | 02 | TRACTION ELEVATOR | 02B | CAR TOP | CTOP | OPERATING DEVICE OPERATION | OPDOP | BLDG02B-CTOP-OPDOP
Building | BLDG | PEOPLE MOVERS | 02 | TRACTION ELEVATOR | 02B | CAR TOP | CTOP | GFCI RECEPTACLE & LIGHT | GFCIRL | BLDG02B-CTOP-GFCIRL
Building | BLDG | PEOPLE MOVERS | 02 | TRACTION ELEVATOR | 02B | CAR TOP | CTOP | CAR TOP, CAR FRAME & STILES | CTFS | BLDG02B-CTOP-CTFS
Building | BLDG | PEOPLE MOVERS | 02 | TRACTION ELEVATOR | 02B | CAR TOP | CTOP | TRAVEL SHEAVES | TRVS | BLDG02B-CTOP-TRVS
Building | BLDG | PEOPLE MOVERS | 02 | TRACTION ELEVATOR | 02B | CAR TOP | CTOP | ROPES AND TAGS | RPTG | BLDG02B-CTOP-RPTG
Building | BLDG | PEOPLE MOVERS | 02 | TRACTION ELEVATOR | 02B | CAR TOP | CTOP | ROPE ATTACHMENT & HITCH PLATE | RPAHP | BLDG02B-CTOP-RPAHP
Building | BLDG | PEOPLE MOVERS | 02 | TRACTION ELEVATOR | 02B | CAR TOP | CTOP | GOVERNOR ROPE AND TAG | GRTG | BLDG02B-CTOP-GRTG
Building | BLDG | PEOPLE MOVERS | 02 | TRACTION ELEVATOR | 02B | CAR TOP | CTOP | NORMAL TERMINAL STOPPING DEVICES | NTSD | BLDG02B-CTOP-NTSD
Building | BLDG | PEOPLE MOVERS | 02 | TRACTION ELEVATOR | 02B | CAR TOP | CTOP | FINAL & EMERGENCY TERMINAL STOPPING DEVICES | FETSD | BLDG02B-CTOP-FETSD
Building | BLDG | PEOPLE MOVERS | 02 | TRACTION ELEVATOR | 02B | CAR TOP | CTOP | SELECTOR TAPE | SLCTT | BLDG02B-CTOP-SLCTT
Building | BLDG | PEOPLE MOVERS | 02 | TRACTION ELEVATOR | 02B | CAR TOP | CTOP | HOISTWAY CONSTRUCTION, SETBACKS & CLEARANCE | HSTCSC | BLDG02B-CTOP-HSTCSC
Building | BLDG | PEOPLE MOVERS | 02 | TRACTION ELEVATOR | 02B | CAR TOP | CTOP | GUIDE RAILS & ATTACHMENTS | GRLAT | BLDG02B-CTOP-GRLAT
Building | BLDG | PEOPLE MOVERS | 02 | TRACTION ELEVATOR | 02B | CAR TOP | CTOP | ROLLER GUIDES & SHOES | RLRGS | BLDG02B-CTOP-RLRGS
Building | BLDG | PEOPLE MOVERS | 02 | TRACTION ELEVATOR | 02B | CAR TOP | CTOP | DOOR EQUIPMENT | DEQIP | BLDG02B-CTOP-DEQIP
Building | BLDG | PEOPLE MOVERS | 02 | TRACTION ELEVATOR | 02B | CAR TOP | CTOP | HOISTWAY DOOR LOCKS | HSTDL | BLDG02B-CTOP-HSTDL
Building | BLDG | PEOPLE MOVERS | 02 | TRACTION ELEVATOR | 02B | CAR TOP | CTOP | JUNCTION BOXES, TROUGHS, CONDUITS & WIRING | JBTCW | BLDG02B-CTOP-JBTCW
Building | BLDG | PEOPLE MOVERS | 02 | TRACTION ELEVATOR | 02B | CAR TOP | CTOP | CAR, OVERHEAD & DEFLECTOR SHEAVES | CODS | BLDG02B-CTOP-CODS
Building | BLDG | PEOPLE MOVERS | 02 | TRACTION ELEVATOR | 02B | CAR TOP | CTOP | TOP CLEARANCE & REFUGE SPACE | TCRS | BLDG02B-CTOP-TCRS
Building | BLDG | PEOPLE MOVERS | 02 | TRACTION ELEVATOR | 02B | CAR TOP | CTOP | RAILING | RLNG | BLDG02B-CTOP-RLNG
Building | BLDG | PEOPLE MOVERS | 02 | TRACTION ELEVATOR | 02B | CAR TOP | CTOP | COUNTERWEIGHT SAFETIES | CTRWS | BLDG02B-CTOP-CTRWS
Building | BLDG | PEOPLE MOVERS | 02 | TRACTION ELEVATOR | 02B | CAR TOP | CTOP | COUNTERWEIGHT | CTRW | BLDG02B-CTOP-CTRW
Building | BLDG | PEOPLE MOVERS | 02 | TRACTION ELEVATOR | 02B | CAR TOP | CTOP | COUNTERWEIGHT TOP CLEARANCE | CTRWTC | BLDG02B-CTOP-CTRWTC
Building | BLDG | PEOPLE MOVERS | 02 | TRACTION ELEVATOR | 02B | CAR TOP | CTOP | FLOOR IDENTIFICATION NUMBERS | FRIDN | BLDG02B-CTOP-FRIDN
Building | BLDG | PEOPLE MOVERS | 02 | TRACTION ELEVATOR | 02B | CAR TOP | CTOP | HOISTWAY VENTILATION | HSTV | BLDG02B-CTOP-HSTV
Building | BLDG | PEOPLE MOVERS | 02 | TRACTION ELEVATOR | 02B | CAR TOP | CTOP | HOISTWAY LIGHTING | HSTL | BLDG02B-CTOP-HSTL
Building | BLDG | PEOPLE MOVERS | 02 | TRACTION ELEVATOR | 02B | CAR TOP | CTOP | PROJECTIONS RECESSES & SETBACKS | PRJRS | BLDG02B-CTOP-PRJRS
Building | BLDG | PEOPLE MOVERS | 02 | TRACTION ELEVATOR | 02B | ELEVATOR CAR | EVTC |  |  | BLDG02B-EVTC
Building | BLDG | PEOPLE MOVERS | 02 | TRACTION ELEVATOR | 02B | ELEVATOR CAR | EVTC | CAR ENCLOSURE | CENSR | BLDG02B-EVTC-CENSR
Building | BLDG | PEOPLE MOVERS | 02 | TRACTION ELEVATOR | 02B | ELEVATOR CAR | EVTC | CAR FLOORING & SILL | CFLSL | BLDG02B-EVTC-CFLSL
Building | BLDG | PEOPLE MOVERS | 02 | TRACTION ELEVATOR | 02B | ELEVATOR CAR | EVTC | CAR GLASS | CGLS | BLDG02B-EVTC-CGLS
Building | BLDG | PEOPLE MOVERS | 02 | TRACTION ELEVATOR | 02B | ELEVATOR CAR | EVTC | CAR HANDRAILS | CHDR | BLDG02B-EVTC-CHDR
Building | BLDG | PEOPLE MOVERS | 02 | TRACTION ELEVATOR | 02B | ELEVATOR CAR | EVTC | DOOR | DOOR | BLDG02B-EVTC-DOOR
Building | BLDG | PEOPLE MOVERS | 02 | TRACTION ELEVATOR | 02B | ELEVATOR CAR | EVTC | DOOR REOPENING DEVICE | DROPD | BLDG02B-EVTC-DROPD
Building | BLDG | PEOPLE MOVERS | 02 | TRACTION ELEVATOR | 02B | ELEVATOR CAR | EVTC | DOOR RESTRICTED OPERATION | DRSOP | BLDG02B-EVTC-DRSOP
Building | BLDG | PEOPLE MOVERS | 02 | TRACTION ELEVATOR | 02B | ELEVATOR CAR | EVTC | DOOR POWER OPERATION AND CLOSING FORCE | DPOCF | BLDG02B-EVTC-DPOCF
Building | BLDG | PEOPLE MOVERS | 02 | TRACTION ELEVATOR | 02B | ELEVATOR CAR | EVTC | EMERGENCY EGRESS | EMGEGR | BLDG02B-EVTC-EMGEGR
Building | BLDG | PEOPLE MOVERS | 02 | TRACTION ELEVATOR | 02B | ELEVATOR CAR | EVTC | HANDS-FREE COMMUNICATION | HFCM | BLDG02B-EVTC-HFCM
Building | BLDG | PEOPLE MOVERS | 02 | TRACTION ELEVATOR | 02B | ELEVATOR CAR | EVTC | FIRE FIGHTER SERVICE OPERATION | FFSO | BLDG02B-EVTC-FFSO
Building | BLDG | PEOPLE MOVERS | 02 | TRACTION ELEVATOR | 02B | ELEVATOR CAR | EVTC | CAR LIGHTING | CLTG | BLDG02B-EVTC-CLTG
Building | BLDG | PEOPLE MOVERS | 02 | TRACTION ELEVATOR | 02B | ELEVATOR CAR | EVTC | EMERGENCY LIGHTING & STANDBY POWER | EMGLSP | BLDG02B-EVTC-EMGLSP
Building | BLDG | PEOPLE MOVERS | 02 | TRACTION ELEVATOR | 02B | ELEVATOR CAR | EVTC | CAR VENTILATION | CVENT | BLDG02B-EVTC-CVENT
Building | BLDG | PEOPLE MOVERS | 02 | TRACTION ELEVATOR | 02B | ELEVATOR CAR | EVTC | CAR ALARM BELL | CABLL | BLDG02B-EVTC-CABLL
Building | BLDG | PEOPLE MOVERS | 02 | TRACTION ELEVATOR | 02B | ELEVATOR CAR | EVTC | CAR SIGNAGE | CSNG | BLDG02B-EVTC-CSNG
Building | BLDG | PEOPLE MOVERS | 02 | TRACTION ELEVATOR | 02B | ELEVATOR CAR | EVTC | SWITCH | SWCH | BLDG02B-EVTC-SWCH
Building | BLDG | PEOPLE MOVERS | 02 | TRACTION ELEVATOR | 02B | ELEVATOR CAR | EVTC | PUSH BUTTONS | PSBTN | BLDG02B-EVTC-PSBTN
Building | BLDG | PEOPLE MOVERS | 02 | TRACTION ELEVATOR | 02B | ELEVATOR CAR | EVTC | CAR FIXTURES | CFXTR | BLDG02B-EVTC-CFXTR
Building | BLDG | PEOPLE MOVERS | 02 | TRACTION ELEVATOR | 02B | ELEVATOR CAR | EVTC | BRAILLE / CAR ID / DESIGNATIONS | BCIDD | BLDG02B-EVTC-BCIDD
Building | BLDG | PEOPLE MOVERS | 02 | TRACTION ELEVATOR | 02B | ELEVATOR CAR | EVTC | CAR RIDE QUALITY | CRQT | BLDG02B-EVTC-CRQT
Building | BLDG | PEOPLE MOVERS | 02 | TRACTION ELEVATOR | 02B | ELEVATOR CAR | EVTC | CAR LEVELING & ANTI CREEP | CLAC | BLDG02B-EVTC-CLAC
Building | BLDG | PEOPLE MOVERS | 02 | TRACTION ELEVATOR | 02B | ELEVATOR CAR | EVTC | SERVICE CABINET GFCI RECEPTACLES | SCGFCIR | BLDG02B-EVTC-SCGFCIR
Building | BLDG | PEOPLE MOVERS | 02 | TRACTION ELEVATOR | 02B | HOISTWAY & PIT | HTPT |  |  | BLDG02B-HTPT
Building | BLDG | PEOPLE MOVERS | 02 | TRACTION ELEVATOR | 02B | HOISTWAY & PIT | HTPT | ACCESS | ACCS | BLDG02B-HTPT-ACCS
Building | BLDG | PEOPLE MOVERS | 02 | TRACTION ELEVATOR | 02B | HOISTWAY & PIT | HTPT | STOP SWITCH | STSW | BLDG02B-HTPT-STSW
Building | BLDG | PEOPLE MOVERS | 02 | TRACTION ELEVATOR | 02B | HOISTWAY & PIT | HTPT | LADDER | LADR | BLDG02B-HTPT-LADR
Building | BLDG | PEOPLE MOVERS | 02 | TRACTION ELEVATOR | 02B | HOISTWAY & PIT | HTPT | LIGHTING & SWITCH | LTNGS | BLDG02B-HTPT-LTNGS
Building | BLDG | PEOPLE MOVERS | 02 | TRACTION ELEVATOR | 02B | HOISTWAY & PIT | HTPT | HOUSEKEEPING AND CONDITION | HKCDT | BLDG02B-HTPT-HKCDT
Building | BLDG | PEOPLE MOVERS | 02 | TRACTION ELEVATOR | 02B | HOISTWAY & PIT | HTPT | CAR BUFFER | CBFR | BLDG02B-HTPT-CBFR
Building | BLDG | PEOPLE MOVERS | 02 | TRACTION ELEVATOR | 02B | HOISTWAY & PIT | HTPT | COUNTERWEIGHT BUFFERS | CTRWB | BLDG02B-HTPT-CTRWB
Building | BLDG | PEOPLE MOVERS | 02 | TRACTION ELEVATOR | 02B | HOISTWAY & PIT | HTPT | COUNTERWEIGHTS & GUARD | CTRWG | BLDG02B-HTPT-CTRWG
Building | BLDG | PEOPLE MOVERS | 02 | TRACTION ELEVATOR | 02B | HOISTWAY & PIT | HTPT | GUIDE RAILS & ATTACHMENTS | GRLAT | BLDG02B-HTPT-GRLAT
Building | BLDG | PEOPLE MOVERS | 02 | TRACTION ELEVATOR | 02B | HOISTWAY & PIT | HTPT | ROLLER GUIDES & SHOES | RLRGS | BLDG02B-HTPT-RLRGS
Building | BLDG | PEOPLE MOVERS | 02 | TRACTION ELEVATOR | 02B | HOISTWAY & PIT | HTPT | TRAVELING CABLE | TRVC | BLDG02B-HTPT-TRVC
Building | BLDG | PEOPLE MOVERS | 02 | TRACTION ELEVATOR | 02B | HOISTWAY & PIT | HTPT | COMPENSATION SHEAVES | COMPS | BLDG02B-HTPT-COMPS
Building | BLDG | PEOPLE MOVERS | 02 | TRACTION ELEVATOR | 02B | HOISTWAY & PIT | HTPT | COMPENSATION ROPES AND TAG | CORTG | BLDG02B-HTPT-CORTG
Building | BLDG | PEOPLE MOVERS | 02 | TRACTION ELEVATOR | 02B | HOISTWAY & PIT | HTPT | GOVERNOR ROPE TENSION DEVICE | GRTD | BLDG02B-HTPT-GRTD
Building | BLDG | PEOPLE MOVERS | 02 | TRACTION ELEVATOR | 02B | HOISTWAY & PIT | HTPT | CAR SAFETIES | CSFT | BLDG02B-HTPT-CSFT
Building | BLDG | PEOPLE MOVERS | 02 | TRACTION ELEVATOR | 02B | HOISTWAY & PIT | HTPT | CAR FRAME & PLATFORM | CFRPL | BLDG02B-HTPT-CFRPL
Building | BLDG | PEOPLE MOVERS | 02 | TRACTION ELEVATOR | 02B | HOISTWAY & PIT | HTPT | GUARDS FOR CAR PLATFORM, HOISTWAT SILL & SET BACK | GCPHSB | BLDG02B-HTPT-GCPHSB
Building | BLDG | PEOPLE MOVERS | 02 | TRACTION ELEVATOR | 02B | HOISTWAY & PIT | HTPT | NORMAL TERMINAL STOPPING DEVICES | NTSD | BLDG02B-HTPT-NTSD
Building | BLDG | PEOPLE MOVERS | 02 | TRACTION ELEVATOR | 02B | HOISTWAY & PIT | HTPT | FINAL TERMINAL STOPPING DEVICES | FTSD | BLDG02B-HTPT-FTSD
Building | BLDG | PEOPLE MOVERS | 02 | TRACTION ELEVATOR | 02B | HOISTWAY & PIT | HTPT | BOTTOM CLEARANCE, RUNBY & REFUGE SPACE | BCRRS | BLDG02B-HTPT-BCRRS
Building | BLDG | PEOPLE MOVERS | 02 | TRACTION ELEVATOR | 02B | HOISTWAY & PIT | HTPT | HOISTWAY DOOR UNLOCKING | HSTDU | BLDG02B-HTPT-HSTDU
Building | BLDG | PEOPLE MOVERS | 02 | TRACTION ELEVATOR | 02B | HOISTWAY & PIT | HTPT | GFCI RECEPTACLES | GFCIR | BLDG02B-HTPT-GFCIR
Building | BLDG | PEOPLE MOVERS | 02 | TRACTION ELEVATOR | 02B | HOISTWAY & PIT | HTPT | SIGN | SIGN | BLDG02B-HTPT-SIGN
Building | BLDG | PEOPLE MOVERS | 02 | TRACTION ELEVATOR | 02B | HOISTWAY & PIT | HTPT | SUMP PUMP & PIT COVER | SPPC | BLDG02B-HTPT-SPPC
Building | BLDG | PEOPLE MOVERS | 02 | TRACTION ELEVATOR | 02B | HOISTWAY OUTSIDE | HTWO |  |  | BLDG02B-HTWO
Building | BLDG | PEOPLE MOVERS | 02 | TRACTION ELEVATOR | 02B | HOISTWAY OUTSIDE | HTWO | HOISTWAY DOORS | HSTD | BLDG02B-HTWO-HSTD
Building | BLDG | PEOPLE MOVERS | 02 | TRACTION ELEVATOR | 02B | HOISTWAY OUTSIDE | HTWO | HOISTWAY DOOR CLEARANCE | HSTDC | BLDG02B-HTWO-HSTDC
Building | BLDG | PEOPLE MOVERS | 02 | TRACTION ELEVATOR | 02B | HOISTWAY OUTSIDE | HTWO | HOISTWAY GLASS | HSTG | BLDG02B-HTWO-HSTG
Building | BLDG | PEOPLE MOVERS | 02 | TRACTION ELEVATOR | 02B | HOISTWAY OUTSIDE | HTWO | HOISTWAY DOOR LOCKS | HSTDL | BLDG02B-HTWO-HSTDL
Building | BLDG | PEOPLE MOVERS | 02 | TRACTION ELEVATOR | 02B | HOISTWAY OUTSIDE | HTWO | HOISTWAY ACCESS | HSTA | BLDG02B-HTWO-HSTA
Building | BLDG | PEOPLE MOVERS | 02 | TRACTION ELEVATOR | 02B | HOISTWAY OUTSIDE | HTWO | HOISTWAY SILLS | HSTSL | BLDG02B-HTWO-HSTSL
Building | BLDG | PEOPLE MOVERS | 02 | TRACTION ELEVATOR | 02B | HOISTWAY OUTSIDE | HTWO | HOISTWAY ENCLOSURE | HSTE | BLDG02B-HTWO-HSTE
Building | BLDG | PEOPLE MOVERS | 02 | TRACTION ELEVATOR | 02B | HOISTWAY OUTSIDE | HTWO | HALL STATIONS | HSTN | BLDG02B-HTWO-HSTN
Building | BLDG | PEOPLE MOVERS | 02 | TRACTION ELEVATOR | 02B | HOISTWAY OUTSIDE | HTWO | HALL FIXTURES | HFIXT | BLDG02B-HTWO-HFIXT
Building | BLDG | PEOPLE MOVERS | 02 | TRACTION ELEVATOR | 02B | HOISTWAY OUTSIDE | HTWO | LIGHTING | LTNG | BLDG02B-HTWO-LTNG
Building | BLDG | PEOPLE MOVERS | 02 | TRACTION ELEVATOR | 02B | HOISTWAY OUTSIDE | HTWO | BRAILLE / CAR ID / DESIGNATIONS | BCIDD | BLDG02B-HTWO-BCIDD
Building | BLDG | PEOPLE MOVERS | 02 | TRACTION ELEVATOR | 02B | HOISTWAY OUTSIDE | HTWO | FIRE FIGHTER SERVICE OPERATION | FFSO | BLDG02B-HTWO-FFSO
Building | BLDG | PEOPLE MOVERS | 02 | TRACTION ELEVATOR | 02B | HOISTWAY OUTSIDE | HTWO | STANDBY POWER OPERATION | STBPO | BLDG02B-HTWO-STBPO
Building | BLDG | PEOPLE MOVERS | 02 | TRACTION ELEVATOR | 02B | MACHINE ROOM | MACHR |  |  | BLDG02B-MACHR
Building | BLDG | PEOPLE MOVERS | 02 | TRACTION ELEVATOR | 02B | MACHINE ROOM | MACHR | ACCESS & HEADROOM | ACHR | BLDG02B-MACHR-ACHR
Building | BLDG | PEOPLE MOVERS | 02 | TRACTION ELEVATOR | 02B | MACHINE ROOM | MACHR | SIGNAGE, NUMBERING, & CODE DATA TAGS | SNCDT | BLDG02B-MACHR-SNCDT
Building | BLDG | PEOPLE MOVERS | 02 | TRACTION ELEVATOR | 02B | MACHINE ROOM | MACHR | MAIN LINE DISCONNECT | MLDIS | BLDG02B-MACHR-MLDIS
Building | BLDG | PEOPLE MOVERS | 02 | TRACTION ELEVATOR | 02B | MACHINE ROOM | MACHR | MACHINE | MACHN | BLDG02B-MACHR-MACHN
Building | BLDG | PEOPLE MOVERS | 02 | TRACTION ELEVATOR | 02B | MACHINE ROOM | MACHR | GEARS, BEARINGS & FLEXIBLE COUPLINGS | GBFC | BLDG02B-MACHR-GBFC
Building | BLDG | PEOPLE MOVERS | 02 | TRACTION ELEVATOR | 02B | MACHINE ROOM | MACHR | MOTOR | MOTR | BLDG02B-MACHR-MOTR
Building | BLDG | PEOPLE MOVERS | 02 | TRACTION ELEVATOR | 02B | MACHINE ROOM | MACHR | BRAKE | BRAK | BLDG02B-MACHR-BRAK
Building | BLDG | PEOPLE MOVERS | 02 | TRACTION ELEVATOR | 02B | MACHINE ROOM | MACHR | ROPE GRIPPER | RPGP | BLDG02B-MACHR-RPGP
Building | BLDG | PEOPLE MOVERS | 02 | TRACTION ELEVATOR | 02B | MACHINE ROOM | MACHR | TRACTION SHEAVES | TCTS | BLDG02B-MACHR-TCTS
Building | BLDG | PEOPLE MOVERS | 02 | TRACTION ELEVATOR | 02B | MACHINE ROOM | MACHR | SECONDARY AND DEFLECTOR SHEAVES | SECDS | BLDG02B-MACHR-SECDS
Building | BLDG | PEOPLE MOVERS | 02 | TRACTION ELEVATOR | 02B | MACHINE ROOM | MACHR | ROPES, FASTENING & TAGS | RPFT | BLDG02B-MACHR-RPFT
Building | BLDG | PEOPLE MOVERS | 02 | TRACTION ELEVATOR | 02B | MACHINE ROOM | MACHR | GOVERNOR | GVNR | BLDG02B-MACHR-GVNR
Building | BLDG | PEOPLE MOVERS | 02 | TRACTION ELEVATOR | 02B | MACHINE ROOM | MACHR | GOVERNOR SWITCH, TEST & TAG | GSTG | BLDG02B-MACHR-GSTG
Building | BLDG | PEOPLE MOVERS | 02 | TRACTION ELEVATOR | 02B | MACHINE ROOM | MACHR | WINDING DRUM MACHINE & SLACK CABLE SWITCH | WDMSCS | BLDG02B-MACHR-WDMSCS
Building | BLDG | PEOPLE MOVERS | 02 | TRACTION ELEVATOR | 02B | MACHINE ROOM | MACHR | BELT OR CHAIN DRIVE MACHINE | BDRM | BLDG02B-MACHR-BDRM
Building | BLDG | PEOPLE MOVERS | 02 | TRACTION ELEVATOR | 02B | MACHINE ROOM | MACHR | MOTOR GENERATOR | MTGT | BLDG02B-MACHR-MTGT
Building | BLDG | PEOPLE MOVERS | 02 | TRACTION ELEVATOR | 02B | MACHINE ROOM | MACHR | REGENERATED POWER ABSORPTION | REGPA | BLDG02B-MACHR-REGPA
Building | BLDG | PEOPLE MOVERS | 02 | TRACTION ELEVATOR | 02B | MACHINE ROOM | MACHR | ELECTRICAL INSTALLATION | EINSTL | BLDG02B-MACHR-EINSTL
Building | BLDG | PEOPLE MOVERS | 02 | TRACTION ELEVATOR | 02B | MACHINE ROOM | MACHR | AIR CONDITIONER | ARCD | BLDG02B-MACHR-ARCD
Building | BLDG | PEOPLE MOVERS | 02 | TRACTION ELEVATOR | 02B | MACHINE ROOM | MACHR | ROOM HEATER | RMHT | BLDG02B-MACHR-RMHT
Building | BLDG | PEOPLE MOVERS | 02 | TRACTION ELEVATOR | 02B | MACHINE ROOM | MACHR | ROOM VENTILATION | RMVT | BLDG02B-MACHR-RMVT
Building | BLDG | PEOPLE MOVERS | 02 | TRACTION ELEVATOR | 02B | MACHINE ROOM | MACHR | LIGHTING | LTNG | BLDG02B-MACHR-LTNG
Building | BLDG | PEOPLE MOVERS | 02 | TRACTION ELEVATOR | 02B | MACHINE ROOM | MACHR | GFCI RECEPTACLES | GFCIR | BLDG02B-MACHR-GFCIR
Building | BLDG | PEOPLE MOVERS | 02 | TRACTION ELEVATOR | 02B | MACHINE ROOM | MACHR | MAINTENANCE RECORDS AND DRAWINGS | MNTRD | BLDG02B-MACHR-MNTRD
Building | BLDG | PEOPLE MOVERS | 02 | TRACTION ELEVATOR | 02B | MACHINE ROOM | MACHR | HOUSEKEEPING | HSKPG | BLDG02B-MACHR-HSKPG
Building | BLDG | PEOPLE MOVERS | 02 | TRACTION ELEVATOR | 02B | MACHINE ROOM | MACHR | FIRE EXTINGUISHER | FREX | BLDG02B-MACHR-FREX
Building | BLDG | PEOPLE MOVERS | 02 | DUMBWAITER | 02C | CONTROL PANEL | CLPL |  |  | BLDG02C-CLPL
Building | BLDG | PEOPLE MOVERS | 02 | DUMBWAITER | 02C | CONTROL PANEL | CLPL | MICROPROCESSOR | MCPR | BLDG02C-CLPL-MCPR
Building | BLDG | PEOPLE MOVERS | 02 | DUMBWAITER | 02C | CONTROL PANEL | CLPL | PLC | PLCC | BLDG02C-CLPL-PLCC
Building | BLDG | PEOPLE MOVERS | 02 | DUMBWAITER | 02C | CONTROL PANEL | CLPL | FUSE | FUSE | BLDG02C-CLPL-FUSE
Building | BLDG | PEOPLE MOVERS | 02 | DUMBWAITER | 02C | CONTROL PANEL | CLPL | COMPUTER BOARD | CMPB | BLDG02C-CLPL-CMPB
Building | BLDG | PEOPLE MOVERS | 02 | DUMBWAITER | 02C | CONTROL PANEL | CLPL | STARTER | STATR | BLDG02C-CLPL-STATR
Building | BLDG | PEOPLE MOVERS | 02 | DUMBWAITER | 02C | CONTROL PANEL | CLPL | WIRING | WRNG | BLDG02C-CLPL-WRNG
Building | BLDG | PEOPLE MOVERS | 02 | DUMBWAITER | 02C | CONTROL PANEL | CLPL | CODE DATA TAGS | CDTG | BLDG02C-CLPL-CDTG
Building | BLDG | PEOPLE MOVERS | 02 | DUMBWAITER | 02C | CONTROL PANEL | CLPL | LIFT NET INTERFACE | LNINT | BLDG02C-CLPL-LNINT
Building | BLDG | PEOPLE MOVERS | 02 | DUMBWAITER | 02C | DUMBWAITER CAR | DBWC |  |  | BLDG02C-DBWC
Building | BLDG | PEOPLE MOVERS | 02 | DUMBWAITER | 02C | DUMBWAITER CAR | DBWC | DOOR | DOOR | BLDG02C-DBWC-DOOR
Building | BLDG | PEOPLE MOVERS | 02 | DUMBWAITER | 02C | DUMBWAITER CAR | DBWC | DOOR POWER OPERATION AND CLOSING FORCE | DPOCF | BLDG02C-DBWC-DPOCF
Building | BLDG | PEOPLE MOVERS | 02 | DUMBWAITER | 02C | DUMBWAITER CAR | DBWC | DOORS CHAINS | DCHN | BLDG02C-DBWC-DCHN
Building | BLDG | PEOPLE MOVERS | 02 | DUMBWAITER | 02C | DUMBWAITER CAR | DBWC | FLOORING & SILLS | FLSL | BLDG02C-DBWC-FLSL
Building | BLDG | PEOPLE MOVERS | 02 | DUMBWAITER | 02C | DUMBWAITER CAR | DBWC | CAR LEVELING & ANTI CREEP | CLAC | BLDG02C-DBWC-CLAC
Building | BLDG | PEOPLE MOVERS | 02 | DUMBWAITER | 02C | DUMBWAITER CAR | DBWC | CODE DATA TAGS | CDTG | BLDG02C-DBWC-CDTG
Building | BLDG | PEOPLE MOVERS | 02 | DUMBWAITER | 02C | HOISTWAY & PIT | HTPT |  |  | BLDG02C-HTPT
Building | BLDG | PEOPLE MOVERS | 02 | DUMBWAITER | 02C | HOISTWAY & PIT | HTPT | ACCESS | ACCS | BLDG02C-HTPT-ACCS
Building | BLDG | PEOPLE MOVERS | 02 | DUMBWAITER | 02C | HOISTWAY & PIT | HTPT | STOP SWITCH | STSW | BLDG02C-HTPT-STSW
Building | BLDG | PEOPLE MOVERS | 02 | DUMBWAITER | 02C | HOISTWAY & PIT | HTPT | LADDER | LADR | BLDG02C-HTPT-LADR
Building | BLDG | PEOPLE MOVERS | 02 | DUMBWAITER | 02C | HOISTWAY & PIT | HTPT | LIGHTING & SWITCH | LTNGS | BLDG02C-HTPT-LTNGS
Building | BLDG | PEOPLE MOVERS | 02 | DUMBWAITER | 02C | HOISTWAY & PIT | HTPT | HOUSEKEEPING AND CONDITION | HKCDT | BLDG02C-HTPT-HKCDT
Building | BLDG | PEOPLE MOVERS | 02 | DUMBWAITER | 02C | HOISTWAY & PIT | HTPT | CAR BUFFER | CBFR | BLDG02C-HTPT-CBFR
Building | BLDG | PEOPLE MOVERS | 02 | DUMBWAITER | 02C | HOISTWAY & PIT | HTPT | COUNTERWEIGHT BUFFERS | CTRWB | BLDG02C-HTPT-CTRWB
Building | BLDG | PEOPLE MOVERS | 02 | DUMBWAITER | 02C | HOISTWAY & PIT | HTPT | COUNTERWEIGHTS & GUARD | CTRWG | BLDG02C-HTPT-CTRWG
Building | BLDG | PEOPLE MOVERS | 02 | DUMBWAITER | 02C | HOISTWAY & PIT | HTPT | GUIDE RAILS & ATTACHMENTS | GRLAT | BLDG02C-HTPT-GRLAT
Building | BLDG | PEOPLE MOVERS | 02 | DUMBWAITER | 02C | HOISTWAY & PIT | HTPT | ROLLER GUIDES & SHOES | RLRGS | BLDG02C-HTPT-RLRGS
Building | BLDG | PEOPLE MOVERS | 02 | DUMBWAITER | 02C | HOISTWAY & PIT | HTPT | TRAVELING CABLE | TRVC | BLDG02C-HTPT-TRVC
Building | BLDG | PEOPLE MOVERS | 02 | DUMBWAITER | 02C | HOISTWAY & PIT | HTPT | COMPENSATION SHEAVES | COMPS | BLDG02C-HTPT-COMPS
Building | BLDG | PEOPLE MOVERS | 02 | DUMBWAITER | 02C | HOISTWAY & PIT | HTPT | COMPENSATION ROPES AND TAG | CORTG | BLDG02C-HTPT-CORTG
Building | BLDG | PEOPLE MOVERS | 02 | DUMBWAITER | 02C | HOISTWAY & PIT | HTPT | GOVERNOR ROPE TENSION DEVICE | GRTD | BLDG02C-HTPT-GRTD
Building | BLDG | PEOPLE MOVERS | 02 | DUMBWAITER | 02C | HOISTWAY & PIT | HTPT | CAR SAFETIES | CSFT | BLDG02C-HTPT-CSFT
Building | BLDG | PEOPLE MOVERS | 02 | DUMBWAITER | 02C | HOISTWAY & PIT | HTPT | CAR FRAME & PLATFORM | CFRPL | BLDG02C-HTPT-CFRPL
Building | BLDG | PEOPLE MOVERS | 02 | DUMBWAITER | 02C | HOISTWAY & PIT | HTPT | GUARDS FOR CAR PLATFORM, HOISTWAT SILL & SET BACK | GCPHSB | BLDG02C-HTPT-GCPHSB
Building | BLDG | PEOPLE MOVERS | 02 | DUMBWAITER | 02C | HOISTWAY & PIT | HTPT | NORMAL TERMINAL STOPPING DEVICES | NTSD | BLDG02C-HTPT-NTSD
Building | BLDG | PEOPLE MOVERS | 02 | DUMBWAITER | 02C | HOISTWAY & PIT | HTPT | FINAL TERMINAL STOPPING DEVICES | FTSD | BLDG02C-HTPT-FTSD
Building | BLDG | PEOPLE MOVERS | 02 | DUMBWAITER | 02C | HOISTWAY & PIT | HTPT | BOTTOM CLEARANCE, RUNBY & REFUGE SPACE | BCRRS | BLDG02C-HTPT-BCRRS
Building | BLDG | PEOPLE MOVERS | 02 | DUMBWAITER | 02C | HOISTWAY & PIT | HTPT | HOISTWAY DOOR UNLOCKING | HSTDU | BLDG02C-HTPT-HSTDU
Building | BLDG | PEOPLE MOVERS | 02 | DUMBWAITER | 02C | HOISTWAY & PIT | HTPT | GFCI RECEPTACLES | GFCIR | BLDG02C-HTPT-GFCIR
Building | BLDG | PEOPLE MOVERS | 02 | DUMBWAITER | 02C | HOISTWAY OUTSIDE | HTWO |  |  | BLDG02C-HTWO
Building | BLDG | PEOPLE MOVERS | 02 | DUMBWAITER | 02C | HOISTWAY OUTSIDE | HTWO | HOISTWAY DOORS | HSTD | BLDG02C-HTWO-HSTD
Building | BLDG | PEOPLE MOVERS | 02 | DUMBWAITER | 02C | HOISTWAY OUTSIDE | HTWO | HOISTWAY DOOR CLEARANCE | HSTDC | BLDG02C-HTWO-HSTDC
Building | BLDG | PEOPLE MOVERS | 02 | DUMBWAITER | 02C | HOISTWAY OUTSIDE | HTWO | HOISTWAY GLASS | HSTG | BLDG02C-HTWO-HSTG
Building | BLDG | PEOPLE MOVERS | 02 | DUMBWAITER | 02C | HOISTWAY OUTSIDE | HTWO | HOISTWAY DOOR LOCKS | HSTDL | BLDG02C-HTWO-HSTDL
Building | BLDG | PEOPLE MOVERS | 02 | DUMBWAITER | 02C | HOISTWAY OUTSIDE | HTWO | HOISTWAY ACCESS | HSTA | BLDG02C-HTWO-HSTA
Building | BLDG | PEOPLE MOVERS | 02 | DUMBWAITER | 02C | HOISTWAY OUTSIDE | HTWO | HOISTWAY SILLS | HSTSL | BLDG02C-HTWO-HSTSL
Building | BLDG | PEOPLE MOVERS | 02 | DUMBWAITER | 02C | HOISTWAY OUTSIDE | HTWO | HOISTWAY ENCLOSURE | HSTE | BLDG02C-HTWO-HSTE
Building | BLDG | PEOPLE MOVERS | 02 | DUMBWAITER | 02C | HOISTWAY OUTSIDE | HTWO | HALL STATIONS | HSTN | BLDG02C-HTWO-HSTN
Building | BLDG | PEOPLE MOVERS | 02 | DUMBWAITER | 02C | HOISTWAY OUTSIDE | HTWO | HALL FIXTURES | HFIXT | BLDG02C-HTWO-HFIXT
Building | BLDG | PEOPLE MOVERS | 02 | DUMBWAITER | 02C | MACHINE ROOM | MACHR |  |  | BLDG02C-MACHR
Building | BLDG | PEOPLE MOVERS | 02 | DUMBWAITER | 02C | MACHINE ROOM | MACHR | ACCESS & HEADROOM | ACHR | BLDG02C-MACHR-ACHR
Building | BLDG | PEOPLE MOVERS | 02 | DUMBWAITER | 02C | MACHINE ROOM | MACHR | SIGNAGE, NUMBERING, & CODE DATA TAGS | SNCDT | BLDG02C-MACHR-SNCDT
Building | BLDG | PEOPLE MOVERS | 02 | DUMBWAITER | 02C | MACHINE ROOM | MACHR | MAIN LINE DISCONNECT | MLDIS | BLDG02C-MACHR-MLDIS
Building | BLDG | PEOPLE MOVERS | 02 | DUMBWAITER | 02C | MACHINE ROOM | MACHR | MACHINE | MACHN | BLDG02C-MACHR-MACHN
Building | BLDG | PEOPLE MOVERS | 02 | DUMBWAITER | 02C | MACHINE ROOM | MACHR | GEARS, BEARINGS & FLEXIBLE COUPLINGS | GBFC | BLDG02C-MACHR-GBFC
Building | BLDG | PEOPLE MOVERS | 02 | DUMBWAITER | 02C | MACHINE ROOM | MACHR | MOTOR | MOTR | BLDG02C-MACHR-MOTR
Building | BLDG | PEOPLE MOVERS | 02 | DUMBWAITER | 02C | MACHINE ROOM | MACHR | BRAKE | BRAK | BLDG02C-MACHR-BRAK
Building | BLDG | PEOPLE MOVERS | 02 | DUMBWAITER | 02C | MACHINE ROOM | MACHR | ROPE GRIPPER | RPGP | BLDG02C-MACHR-RPGP
Building | BLDG | PEOPLE MOVERS | 02 | DUMBWAITER | 02C | MACHINE ROOM | MACHR | TRACTION SHEAVES | TCTS | BLDG02C-MACHR-TCTS
Building | BLDG | PEOPLE MOVERS | 02 | DUMBWAITER | 02C | MACHINE ROOM | MACHR | SECONDARY AND DEFLECTOR SHEAVES | SECDS | BLDG02C-MACHR-SECDS
Building | BLDG | PEOPLE MOVERS | 02 | DUMBWAITER | 02C | MACHINE ROOM | MACHR | ROPES, FASTENING & TAGS | RPFT | BLDG02C-MACHR-RPFT
Building | BLDG | PEOPLE MOVERS | 02 | DUMBWAITER | 02C | MACHINE ROOM | MACHR | GOVERNOR | GVNR | BLDG02C-MACHR-GVNR
Building | BLDG | PEOPLE MOVERS | 02 | DUMBWAITER | 02C | MACHINE ROOM | MACHR | GOVERNOR SWITCH, TEST & TAG | GSTG | BLDG02C-MACHR-GSTG
Building | BLDG | PEOPLE MOVERS | 02 | DUMBWAITER | 02C | MACHINE ROOM | MACHR | WINDING DRUM MACHINE & SLACK CABLE SWITCH | WDMSCS | BLDG02C-MACHR-WDMSCS
Building | BLDG | PEOPLE MOVERS | 02 | DUMBWAITER | 02C | MACHINE ROOM | MACHR | BELT OR CHAIN DRIVE MACHINE | BDRM | BLDG02C-MACHR-BDRM
Building | BLDG | PEOPLE MOVERS | 02 | DUMBWAITER | 02C | MACHINE ROOM | MACHR | MOTOR GENERATOR | MTGT | BLDG02C-MACHR-MTGT
Building | BLDG | PEOPLE MOVERS | 02 | DUMBWAITER | 02C | MACHINE ROOM | MACHR | REGENERATED POWER ABSORPTION | REGPA | BLDG02C-MACHR-REGPA
Building | BLDG | PEOPLE MOVERS | 02 | DUMBWAITER | 02C | MACHINE ROOM | MACHR | ELECTRICAL INSTALLATION | EINSTL | BLDG02C-MACHR-EINSTL
Building | BLDG | PEOPLE MOVERS | 02 | DUMBWAITER | 02C | MACHINE ROOM | MACHR | AIR CONDITIONER | ARCD | BLDG02C-MACHR-ARCD
Building | BLDG | PEOPLE MOVERS | 02 | DUMBWAITER | 02C | MACHINE ROOM | MACHR | ROOM HEATER | RMHT | BLDG02C-MACHR-RMHT
Building | BLDG | PEOPLE MOVERS | 02 | DUMBWAITER | 02C | MACHINE ROOM | MACHR | ROOM VENTILATION | RMVT | BLDG02C-MACHR-RMVT
Building | BLDG | PEOPLE MOVERS | 02 | DUMBWAITER | 02C | MACHINE ROOM | MACHR | LIGHTING | LTNG | BLDG02C-MACHR-LTNG
Building | BLDG | PEOPLE MOVERS | 02 | DUMBWAITER | 02C | MACHINE ROOM | MACHR | GFCI RECEPTACLES | GFCIR | BLDG02C-MACHR-GFCIR
Building | BLDG | PEOPLE MOVERS | 02 | DUMBWAITER | 02C | MACHINE ROOM | MACHR | MAINTENANCE RECORDS AND DRAWINGS | MNTRD | BLDG02C-MACHR-MNTRD
Building | BLDG | PEOPLE MOVERS | 02 | DUMBWAITER | 02C | MACHINE ROOM | MACHR | HOUSEKEEPING | HSKPG | BLDG02C-MACHR-HSKPG
Building | BLDG | PEOPLE MOVERS | 02 | DUMBWAITER | 02C | MACHINE ROOM | MACHR | FIRE EXTINGUISHER | FREX | BLDG02C-MACHR-FREX
Building | BLDG | PEOPLE MOVERS | 02 | ESCALATOR | 02D | CONTROLLER | CNTR |  |  | BLDG02D-CNTR
Building | BLDG | PEOPLE MOVERS | 02 | ESCALATOR | 02D | CONTROLLER | CNTR | ACCESS & HEADROOM | ACHR | BLDG02D-CNTR-ACHR
Building | BLDG | PEOPLE MOVERS | 02 | ESCALATOR | 02D | CONTROLLER | CNTR | SIGNAGE, NUMBERING, & CODE DATA TAGS | SNCDT | BLDG02D-CNTR-SNCDT
Building | BLDG | PEOPLE MOVERS | 02 | ESCALATOR | 02D | CONTROLLER | CNTR | MAIN LINE DISCONNECT | MLDIS | BLDG02D-CNTR-MLDIS
Building | BLDG | PEOPLE MOVERS | 02 | ESCALATOR | 02D | CONTROLLER | CNTR | REGENERATED POWER ABSORPTION | REGPA | BLDG02D-CNTR-REGPA
Building | BLDG | PEOPLE MOVERS | 02 | ESCALATOR | 02D | CONTROLLER | CNTR | ELECTRICAL INSTALLATION | EINSTL | BLDG02D-CNTR-EINSTL
Building | BLDG | PEOPLE MOVERS | 02 | ESCALATOR | 02D | CONTROLLER | CNTR | AIR CONDITIONER | ARCD | BLDG02D-CNTR-ARCD
Building | BLDG | PEOPLE MOVERS | 02 | ESCALATOR | 02D | CONTROLLER | CNTR | ROOM HEATER | RMHT | BLDG02D-CNTR-RMHT
Building | BLDG | PEOPLE MOVERS | 02 | ESCALATOR | 02D | CONTROLLER | CNTR | ROOM VENTILATION | RMVT | BLDG02D-CNTR-RMVT
Building | BLDG | PEOPLE MOVERS | 02 | ESCALATOR | 02D | CONTROLLER | CNTR | LIGHTING | LTNG | BLDG02D-CNTR-LTNG
Building | BLDG | PEOPLE MOVERS | 02 | ESCALATOR | 02D | CONTROLLER | CNTR | GFCI RECEPTACLES | GFCIR | BLDG02D-CNTR-GFCIR
Building | BLDG | PEOPLE MOVERS | 02 | ESCALATOR | 02D | CONTROLLER | CNTR | MAINTENANCE RECORDS AND DRAWINGS | MNTRD | BLDG02D-CNTR-MNTRD
Building | BLDG | PEOPLE MOVERS | 02 | ESCALATOR | 02D | CONTROLLER | CNTR | HOUSEKEEPING | HSKPG | BLDG02D-CNTR-HSKPG
Building | BLDG | PEOPLE MOVERS | 02 | ESCALATOR | 02D | CONTROLLER | CNTR | FIRE EXTINGUISHER | FREX | BLDG02D-CNTR-FREX
Building | BLDG | PEOPLE MOVERS | 02 | ESCALATOR | 02D | CONTROLLER | CNTR | MICROPROCESSOR | MCPR | BLDG02D-CNTR-MCPR
Building | BLDG | PEOPLE MOVERS | 02 | ESCALATOR | 02D | CONTROLLER | CNTR | PLC | PLCC | BLDG02D-CNTR-PLCC
Building | BLDG | PEOPLE MOVERS | 02 | ESCALATOR | 02D | CONTROLLER | CNTR | FUSE | FUSE | BLDG02D-CNTR-FUSE
Building | BLDG | PEOPLE MOVERS | 02 | ESCALATOR | 02D | CONTROLLER | CNTR | COMPUTER BOARD | CMPB | BLDG02D-CNTR-CMPB
Building | BLDG | PEOPLE MOVERS | 02 | ESCALATOR | 02D | CONTROLLER | CNTR | STARTER | STATR | BLDG02D-CNTR-STATR
Building | BLDG | PEOPLE MOVERS | 02 | ESCALATOR | 02D | CONTROLLER | CNTR | WIRING | WRNG | BLDG02D-CNTR-WRNG
Building | BLDG | PEOPLE MOVERS | 02 | ESCALATOR | 02D | CONTROLLER | CNTR | CODE DATA TAGS | CDTG | BLDG02D-CNTR-CDTG
Building | BLDG | PEOPLE MOVERS | 02 | ESCALATOR | 02D | CONTROLLER | CNTR | LIFT NET INTERFACE | LNINT | BLDG02D-CNTR-LNINT
Building | BLDG | PEOPLE MOVERS | 02 | ESCALATOR | 02D | ESCALATOR EXTERNAL | ESCE |  |  | BLDG02D-ESCE
Building | BLDG | PEOPLE MOVERS | 02 | ESCALATOR | 02D | ESCALATOR EXTERNAL | ESCE | GENERAL FIRE PROTECTION | GFPT | BLDG02D-ESCE-GFPT
Building | BLDG | PEOPLE MOVERS | 02 | ESCALATOR | 02D | ESCALATOR EXTERNAL | ESCE | SAFETY ZONES | SFTYZ | BLDG02D-ESCE-SFTYZ
Building | BLDG | PEOPLE MOVERS | 02 | ESCALATOR | 02D | ESCALATOR EXTERNAL | ESCE | FLOOR PLATE | FLPLT | BLDG02D-ESCE-FLPLT
Building | BLDG | PEOPLE MOVERS | 02 | ESCALATOR | 02D | ESCALATOR EXTERNAL | ESCE | LIGHTING | LTNG | BLDG02D-ESCE-LTNG
Building | BLDG | PEOPLE MOVERS | 02 | ESCALATOR | 02D | ESCALATOR EXTERNAL | ESCE | EMERGENCY STOP | EMGS | BLDG02D-ESCE-EMGS
Building | BLDG | PEOPLE MOVERS | 02 | ESCALATOR | 02D | ESCALATOR EXTERNAL | ESCE | START STATIONS | STST | BLDG02D-ESCE-STST
Building | BLDG | PEOPLE MOVERS | 02 | ESCALATOR | 02D | ESCALATOR EXTERNAL | ESCE | CAUTION SIGNS | CSIGN | BLDG02D-ESCE-CSIGN
Building | BLDG | PEOPLE MOVERS | 02 | ESCALATOR | 02D | ESCALATOR EXTERNAL | ESCE | COMB PLATE & SKIRT LIGHTING | COPSL | BLDG02D-ESCE-COPSL
Building | BLDG | PEOPLE MOVERS | 02 | ESCALATOR | 02D | ESCALATOR EXTERNAL | ESCE | COMB PLATE SEGMENTS | COPSG | BLDG02D-ESCE-COPSG
Building | BLDG | PEOPLE MOVERS | 02 | ESCALATOR | 02D | ESCALATOR EXTERNAL | ESCE | DECK BARRICADES | DKBC | BLDG02D-ESCE-DKBC
Building | BLDG | PEOPLE MOVERS | 02 | ESCALATOR | 02D | ESCALATOR EXTERNAL | ESCE | APEX GUARDS | APGD | BLDG02D-ESCE-APGD
Building | BLDG | PEOPLE MOVERS | 02 | ESCALATOR | 02D | ESCALATOR EXTERNAL | ESCE | BALUSTRADES | BLSTR | BLDG02D-ESCE-BLSTR
Building | BLDG | PEOPLE MOVERS | 02 | ESCALATOR | 02D | ESCALATOR EXTERNAL | ESCE | INNER DECKING | INDKG | BLDG02D-ESCE-INDKG
Building | BLDG | PEOPLE MOVERS | 02 | ESCALATOR | 02D | ESCALATOR EXTERNAL | ESCE | OUTER DECKING | OTDKG | BLDG02D-ESCE-OTDKG
Building | BLDG | PEOPLE MOVERS | 02 | ESCALATOR | 02D | ESCALATOR EXTERNAL | ESCE | CLADDING | CLAD | BLDG02D-ESCE-CLAD
Building | BLDG | PEOPLE MOVERS | 02 | ESCALATOR | 02D | ESCALATOR EXTERNAL | ESCE | SKIRT PANELS | STPN | BLDG02D-ESCE-STPN
Building | BLDG | PEOPLE MOVERS | 02 | ESCALATOR | 02D | ESCALATOR EXTERNAL | ESCE | SKIRT INDEXING | STIN | BLDG02D-ESCE-STIN
Building | BLDG | PEOPLE MOVERS | 02 | ESCALATOR | 02D | ESCALATOR EXTERNAL | ESCE | SKIRT BRUSHES | STBR | BLDG02D-ESCE-STBR
Building | BLDG | PEOPLE MOVERS | 02 | ESCALATOR | 02D | ESCALATOR EXTERNAL | ESCE | STEPS | STEP | BLDG02D-ESCE-STEP
Building | BLDG | PEOPLE MOVERS | 02 | ESCALATOR | 02D | ESCALATOR EXTERNAL | ESCE | STEP TRACKING AND EXCESSIVE MOVEMENT | SPTEM | BLDG02D-ESCE-SPTEM
Building | BLDG | PEOPLE MOVERS | 02 | ESCALATOR | 02D | ESCALATOR EXTERNAL | ESCE | STEP DEMARCATION | SPDMC | BLDG02D-ESCE-SPDMC
Building | BLDG | PEOPLE MOVERS | 02 | ESCALATOR | 02D | ESCALATOR EXTERNAL | ESCE | HANDRAIL | HNDR | BLDG02D-ESCE-HNDR
Building | BLDG | PEOPLE MOVERS | 02 | ESCALATOR | 02D | ESCALATOR EXTERNAL | ESCE | HANDRAIL PROFILES | HRPF | BLDG02D-ESCE-HRPF
Building | BLDG | PEOPLE MOVERS | 02 | ESCALATOR | 02D | ESCALATOR EXTERNAL | ESCE | HANDRAIL TENSION | HRTN | BLDG02D-ESCE-HRTN
Building | BLDG | PEOPLE MOVERS | 02 | ESCALATOR | 02D | ESCALATOR EXTERNAL | ESCE | NEWEL END WHEELS & ROLLERS | NEWR | BLDG02D-ESCE-NEWR
Building | BLDG | PEOPLE MOVERS | 02 | ESCALATOR | 02D | ESCALATOR EXTERNAL | ESCE | DIRECTIONAL INDICATION LIGHTS | DIRIL | BLDG02D-ESCE-DIRIL
Building | BLDG | PEOPLE MOVERS | 02 | ESCALATOR | 02D | ESCALATOR EXTERNAL | ESCE | FAULT FINDERS | FFIND | BLDG02D-ESCE-FFIND
Building | BLDG | PEOPLE MOVERS | 02 | ESCALATOR | 02D | ESCALATOR INTERNAL | ESCI |  |  | BLDG02D-ESCI
Building | BLDG | PEOPLE MOVERS | 02 | ESCALATOR | 02D | ESCALATOR INTERNAL | ESCI | DRIVE MACHINE | DRMCHN | BLDG02D-ESCI-DRMCHN
Building | BLDG | PEOPLE MOVERS | 02 | ESCALATOR | 02D | ESCALATOR INTERNAL | ESCI | DRIVE GEAR | DRGR | BLDG02D-ESCI-DRGR
Building | BLDG | PEOPLE MOVERS | 02 | ESCALATOR | 02D | ESCALATOR INTERNAL | ESCI | DRIVE CHAIN | DRCHN | BLDG02D-ESCI-DRCHN
Building | BLDG | PEOPLE MOVERS | 02 | ESCALATOR | 02D | ESCALATOR INTERNAL | ESCI | BULL GEAR | BLGR | BLDG02D-ESCI-BLGR
Building | BLDG | PEOPLE MOVERS | 02 | ESCALATOR | 02D | ESCALATOR INTERNAL | ESCI | BEARINGS | BRGS | BLDG02D-ESCI-BRGS
Building | BLDG | PEOPLE MOVERS | 02 | ESCALATOR | 02D | ESCALATOR INTERNAL | ESCI | GUARDS | GUARD | BLDG02D-ESCI-GUARD
Building | BLDG | PEOPLE MOVERS | 02 | ESCALATOR | 02D | ESCALATOR INTERNAL | ESCI | BRAKE LININGS | BRKL | BLDG02D-ESCI-BRKL
Building | BLDG | PEOPLE MOVERS | 02 | ESCALATOR | 02D | ESCALATOR INTERNAL | ESCI | BRAKE TORQUE | BRKT | BLDG02D-ESCI-BRKT
Building | BLDG | PEOPLE MOVERS | 02 | ESCALATOR | 02D | ESCALATOR INTERNAL | ESCI | CHAIN LUBRICATION | CHLU | BLDG02D-ESCI-CHLU
Building | BLDG | PEOPLE MOVERS | 02 | ESCALATOR | 02D | ESCALATOR INTERNAL | ESCI | STEP TRACKS | SPTK | BLDG02D-ESCI-SPTK
Building | BLDG | PEOPLE MOVERS | 02 | ESCALATOR | 02D | ESCALATOR INTERNAL | ESCI | CHAIN TRACKS | CHTK | BLDG02D-ESCI-CHTK
Building | BLDG | PEOPLE MOVERS | 02 | ESCALATOR | 02D | ESCALATOR INTERNAL | ESCI | TRUSSES | TRUS | BLDG02D-ESCI-TRUS
Building | BLDG | PEOPLE MOVERS | 02 | ESCALATOR | 02D | ESCALATOR INTERNAL | ESCI | PIT LIGHTING | PITL | BLDG02D-ESCI-PITL
Building | BLDG | PEOPLE MOVERS | 02 | ESCALATOR | 02D | ESCALATOR INTERNAL | ESCI | GFCI RECEPTACLES | GFCIR | BLDG02D-ESCI-GFCIR
Building | BLDG | PEOPLE MOVERS | 02 | ESCALATOR | 02D | ESCALATOR INTERNAL | ESCI | DEMARCATION LIGHTING | DMCTL | BLDG02D-ESCI-DMCTL
Building | BLDG | PEOPLE MOVERS | 02 | ESCALATOR | 02D | ESCALATOR INTERNAL | ESCI | HOUSEKEEPING | HSKPG | BLDG02D-ESCI-HSKPG
Building | BLDG | PEOPLE MOVERS | 02 | ESCALATOR | 02D | ESCALATOR INTERNAL | ESCI | STEP ROLLERS | SPRR | BLDG02D-ESCI-SPRR
Building | BLDG | PEOPLE MOVERS | 02 | ESCALATOR | 02D | ESCALATOR INTERNAL | ESCI | STEP CHAIN | SPCH | BLDG02D-ESCI-SPCH
Building | BLDG | PEOPLE MOVERS | 02 | ESCALATOR | 02D | ESCALATOR INTERNAL | ESCI | STEP CHAIN ROLLERS | SPCHR | BLDG02D-ESCI-SPCHR
Building | BLDG | PEOPLE MOVERS | 02 | ESCALATOR | 02D | ESCALATOR INTERNAL | ESCI | HANDRAIL ROLLERS | HRRL | BLDG02D-ESCI-HRRL
Building | BLDG | PEOPLE MOVERS | 02 | ESCALATOR | 02D | ESCALATOR INTERNAL | ESCI | SPRINKLES | SPRK | BLDG02D-ESCI-SPRK
Building | BLDG | PEOPLE MOVERS | 02 | ESCALATOR | 02D | ESCALATOR INTERNAL | ESCI | PIT DRAINS | PITD | BLDG02D-ESCI-PITD
Building | BLDG | PEOPLE MOVERS | 02 | ESCALATOR | 02D | ESCALATOR INTERNAL | ESCI | TRUSS & COMB PLATE HEATERS | TCPH | BLDG02D-ESCI-TCPH
Building | BLDG | PEOPLE MOVERS | 02 | ESCALATOR | 02D | ESCALATOR INTERNAL | ESCI | CODE DATA & TORQUE TAGS | CDTT | BLDG02D-ESCI-CDTT
Building | BLDG | PEOPLE MOVERS | 02 | ESCALATOR | 02D | ESCALATOR INTERNAL | ESCI | INSPECTION CONTROL | ISPCC | BLDG02D-ESCI-ISPCC
Building | BLDG | PEOPLE MOVERS | 02 | ESCALATOR | 02D | SAFETY DEVICES | SFTD |  |  | BLDG02D-SFTD
Building | BLDG | PEOPLE MOVERS | 02 | ESCALATOR | 02D | SAFETY DEVICES | SFTD | EMERGENCY STOPPING DEVICES | EMGSD | BLDG02D-SFTD-EMGSD
Building | BLDG | PEOPLE MOVERS | 02 | ESCALATOR | 02D | SAFETY DEVICES | SFTD | START STATIONS | STST | BLDG02D-SFTD-STST
Building | BLDG | PEOPLE MOVERS | 02 | ESCALATOR | 02D | SAFETY DEVICES | SFTD | HANDRAIL INLETS | HRIN | BLDG02D-SFTD-HRIN
Building | BLDG | PEOPLE MOVERS | 02 | ESCALATOR | 02D | SAFETY DEVICES | SFTD | COMB IMPACT DEVICES | COIPD | BLDG02D-SFTD-COIPD
Building | BLDG | PEOPLE MOVERS | 02 | ESCALATOR | 02D | SAFETY DEVICES | SFTD | BROKEN DRIVE CHAIN | BRDRC | BLDG02D-SFTD-BRDRC
Building | BLDG | PEOPLE MOVERS | 02 | ESCALATOR | 02D | SAFETY DEVICES | SFTD | STEP UPTHRUST DEVICE | SPUD | BLDG02D-SFTD-SPUD
Building | BLDG | PEOPLE MOVERS | 02 | ESCALATOR | 02D | SAFETY DEVICES | SFTD | STEP LEVEL DEVICE | SPLD | BLDG02D-SFTD-SPLD
Building | BLDG | PEOPLE MOVERS | 02 | ESCALATOR | 02D | SAFETY DEVICES | SFTD | STEP LATERAL DISPLACEMENT DEVICES | SPLDD | BLDG02D-SFTD-SPLDD
Building | BLDG | PEOPLE MOVERS | 02 | ESCALATOR | 02D | SAFETY DEVICES | SFTD | MISSING STEP DEVICES | MSDE | BLDG02D-SFTD-MSDE
Building | BLDG | PEOPLE MOVERS | 02 | ESCALATOR | 02D | SAFETY DEVICES | SFTD | SKIRT SWITCHES | SKSW | BLDG02D-SFTD-SKSW
Building | BLDG | PEOPLE MOVERS | 02 | ESCALATOR | 02D | SAFETY DEVICES | SFTD | INSPECTION CONTROL OPERATION | ISPCCO | BLDG02D-SFTD-ISPCCO
Building | BLDG | PEOPLE MOVERS | 02 | ESCALATOR | 02D | SAFETY DEVICES | SFTD | PIT SWITCHES | PITS | BLDG02D-SFTD-PITS
Building | BLDG | PEOPLE MOVERS | 02 | ESCALATOR | 02D | SAFETY DEVICES | SFTD | BRAKE RELEASE | BRKR | BLDG02D-SFTD-BRKR
Building | BLDG | PEOPLE MOVERS | 02 | ESCALATOR | 02D | SAFETY DEVICES | SFTD | BRAKE WEAR | BRKW | BLDG02D-SFTD-BRKW
Building | BLDG | PEOPLE MOVERS | 02 | ESCALATOR | 02D | SAFETY DEVICES | SFTD | HANDRAIL SPEED | HRSPD | BLDG02D-SFTD-HRSPD
Building | BLDG | PEOPLE MOVERS | 02 | ESCALATOR | 02D | SAFETY DEVICES | SFTD | STEP BAND SPEED | SPBS | BLDG02D-SFTD-SPBS
Building | BLDG | PEOPLE MOVERS | 02 | ESCALATOR | 02D | SAFETY DEVICES | SFTD | MOTOR VIBRATION | MTVIB | BLDG02D-SFTD-MTVIB
Building | BLDG | PEOPLE MOVERS | 02 | ESCALATOR | 02D | SAFETY DEVICES | SFTD | MOTOR TEMPERATURE | MTTMP | BLDG02D-SFTD-MTTMP
Building | BLDG | PEOPLE MOVERS | 02 | ESCALATOR | 02D | SAFETY DEVICES | SFTD | SMOKE / HEAT DETECTORS | SMHD | BLDG02D-SFTD-SMHD
Building | BLDG | PEOPLE MOVERS | 02 | MOVING WALKWAY | 02E | CONTROLLER ROOM & CONTROLLER | CTRC |  |  | BLDG02E-CTRC
Building | BLDG | PEOPLE MOVERS | 02 | MOVING WALKWAY | 02E | CONTROLLER ROOM & CONTROLLER | CTRC | ACCESS & HEADROOM | ACHR | BLDG02E-CTRC-ACHR
Building | BLDG | PEOPLE MOVERS | 02 | MOVING WALKWAY | 02E | CONTROLLER ROOM & CONTROLLER | CTRC | SIGNAGE, NUMBERING, & CODE DATA TAGS | SNCDT | BLDG02E-CTRC-SNCDT
Building | BLDG | PEOPLE MOVERS | 02 | MOVING WALKWAY | 02E | CONTROLLER ROOM & CONTROLLER | CTRC | MAIN LINE DISCONNECT | MLDIS | BLDG02E-CTRC-MLDIS
Building | BLDG | PEOPLE MOVERS | 02 | MOVING WALKWAY | 02E | CONTROLLER ROOM & CONTROLLER | CTRC | REGENERATED POWER ABSORPTION | REGPA | BLDG02E-CTRC-REGPA
Building | BLDG | PEOPLE MOVERS | 02 | MOVING WALKWAY | 02E | CONTROLLER ROOM & CONTROLLER | CTRC | ELECTRICAL INSTALLATION | EINSTL | BLDG02E-CTRC-EINSTL
Building | BLDG | PEOPLE MOVERS | 02 | MOVING WALKWAY | 02E | CONTROLLER ROOM & CONTROLLER | CTRC | AIR CONDITIONER | ARCD | BLDG02E-CTRC-ARCD
Building | BLDG | PEOPLE MOVERS | 02 | MOVING WALKWAY | 02E | CONTROLLER ROOM & CONTROLLER | CTRC | ROOM HEATER | RMHT | BLDG02E-CTRC-RMHT
Building | BLDG | PEOPLE MOVERS | 02 | MOVING WALKWAY | 02E | CONTROLLER ROOM & CONTROLLER | CTRC | ROOM VENTILATION | RMVT | BLDG02E-CTRC-RMVT
Building | BLDG | PEOPLE MOVERS | 02 | MOVING WALKWAY | 02E | CONTROLLER ROOM & CONTROLLER | CTRC | LIGHTING | LTNG | BLDG02E-CTRC-LTNG
Building | BLDG | PEOPLE MOVERS | 02 | MOVING WALKWAY | 02E | CONTROLLER ROOM & CONTROLLER | CTRC | GFCI RECEPTACLES | GFCIR | BLDG02E-CTRC-GFCIR
Building | BLDG | PEOPLE MOVERS | 02 | MOVING WALKWAY | 02E | CONTROLLER ROOM & CONTROLLER | CTRC | MAINTENANCE RECORDS AND DRAWINGS | MNTRD | BLDG02E-CTRC-MNTRD
Building | BLDG | PEOPLE MOVERS | 02 | MOVING WALKWAY | 02E | CONTROLLER ROOM & CONTROLLER | CTRC | HOUSEKEEPING | HSKPG | BLDG02E-CTRC-HSKPG
Building | BLDG | PEOPLE MOVERS | 02 | MOVING WALKWAY | 02E | CONTROLLER ROOM & CONTROLLER | CTRC | FIRE EXTINGUISHER | FREX | BLDG02E-CTRC-FREX
Building | BLDG | PEOPLE MOVERS | 02 | MOVING WALKWAY | 02E | CONTROLLER ROOM & CONTROLLER | CTRC | MICROPROCESSOR | MCPR | BLDG02E-CTRC-MCPR
Building | BLDG | PEOPLE MOVERS | 02 | MOVING WALKWAY | 02E | CONTROLLER ROOM & CONTROLLER | CTRC | PLC | PLCC | BLDG02E-CTRC-PLCC
Building | BLDG | PEOPLE MOVERS | 02 | MOVING WALKWAY | 02E | CONTROLLER ROOM & CONTROLLER | CTRC | FUSE | FUSE | BLDG02E-CTRC-FUSE
Building | BLDG | PEOPLE MOVERS | 02 | MOVING WALKWAY | 02E | CONTROLLER ROOM & CONTROLLER | CTRC | COMPUTER BOARD | CMPB | BLDG02E-CTRC-CMPB
Building | BLDG | PEOPLE MOVERS | 02 | MOVING WALKWAY | 02E | CONTROLLER ROOM & CONTROLLER | CTRC | STARTER | STATR | BLDG02E-CTRC-STATR
Building | BLDG | PEOPLE MOVERS | 02 | MOVING WALKWAY | 02E | CONTROLLER ROOM & CONTROLLER | CTRC | WIRING | WRNG | BLDG02E-CTRC-WRNG
Building | BLDG | PEOPLE MOVERS | 02 | MOVING WALKWAY | 02E | CONTROLLER ROOM & CONTROLLER | CTRC | CODE DATA TAGS | CDTG | BLDG02E-CTRC-CDTG
Building | BLDG | PEOPLE MOVERS | 02 | MOVING WALKWAY | 02E | CONTROLLER ROOM & CONTROLLER | CTRC | LIFT NET INTERFACE | LNINT | BLDG02E-CTRC-LNINT
Building | BLDG | PEOPLE MOVERS | 02 | MOVING WALKWAY | 02E | MOVING WALKWAY EXTERNAL | MWKE |  |  | BLDG02E-MWKE
Building | BLDG | PEOPLE MOVERS | 02 | MOVING WALKWAY | 02E | MOVING WALKWAY EXTERNAL | MWKE | GENERAL FIRE PROTECTION | GFPT | BLDG02E-MWKE-GFPT
Building | BLDG | PEOPLE MOVERS | 02 | MOVING WALKWAY | 02E | MOVING WALKWAY EXTERNAL | MWKE | SAFETY ZONES | SFTYZ | BLDG02E-MWKE-SFTYZ
Building | BLDG | PEOPLE MOVERS | 02 | MOVING WALKWAY | 02E | MOVING WALKWAY EXTERNAL | MWKE | FLOOR PLATE | FLPLT | BLDG02E-MWKE-FLPLT
Building | BLDG | PEOPLE MOVERS | 02 | MOVING WALKWAY | 02E | MOVING WALKWAY EXTERNAL | MWKE | LIGHTING | LTNG | BLDG02E-MWKE-LTNG
Building | BLDG | PEOPLE MOVERS | 02 | MOVING WALKWAY | 02E | MOVING WALKWAY EXTERNAL | MWKE | EMERGENCY STOP | EMGS | BLDG02E-MWKE-EMGS
Building | BLDG | PEOPLE MOVERS | 02 | MOVING WALKWAY | 02E | MOVING WALKWAY EXTERNAL | MWKE | START STATIONS | STST | BLDG02E-MWKE-STST
Building | BLDG | PEOPLE MOVERS | 02 | MOVING WALKWAY | 02E | MOVING WALKWAY EXTERNAL | MWKE | CAUTION SIGNS | CSIGN | BLDG02E-MWKE-CSIGN
Building | BLDG | PEOPLE MOVERS | 02 | MOVING WALKWAY | 02E | MOVING WALKWAY EXTERNAL | MWKE | COMB PLATE & SKIRT LIGHTING | COPSL | BLDG02E-MWKE-COPSL
Building | BLDG | PEOPLE MOVERS | 02 | MOVING WALKWAY | 02E | MOVING WALKWAY EXTERNAL | MWKE | COMB PLATE SEGMENTS | COPSG | BLDG02E-MWKE-COPSG
Building | BLDG | PEOPLE MOVERS | 02 | MOVING WALKWAY | 02E | MOVING WALKWAY EXTERNAL | MWKE | DECK BARRICADES | DKBC | BLDG02E-MWKE-DKBC
Building | BLDG | PEOPLE MOVERS | 02 | MOVING WALKWAY | 02E | MOVING WALKWAY EXTERNAL | MWKE | APEX GUARDS | APGD | BLDG02E-MWKE-APGD
Building | BLDG | PEOPLE MOVERS | 02 | MOVING WALKWAY | 02E | MOVING WALKWAY EXTERNAL | MWKE | BALUSTRADES | BLSTR | BLDG02E-MWKE-BLSTR
Building | BLDG | PEOPLE MOVERS | 02 | MOVING WALKWAY | 02E | MOVING WALKWAY EXTERNAL | MWKE | INNER DECKING | INDKG | BLDG02E-MWKE-INDKG
Building | BLDG | PEOPLE MOVERS | 02 | MOVING WALKWAY | 02E | MOVING WALKWAY EXTERNAL | MWKE | OUTER DECKING | OTDKG | BLDG02E-MWKE-OTDKG
Building | BLDG | PEOPLE MOVERS | 02 | MOVING WALKWAY | 02E | MOVING WALKWAY EXTERNAL | MWKE | CLADDING | CLAD | BLDG02E-MWKE-CLAD
Building | BLDG | PEOPLE MOVERS | 02 | MOVING WALKWAY | 02E | MOVING WALKWAY EXTERNAL | MWKE | SKIRT PANELS | STPN | BLDG02E-MWKE-STPN
Building | BLDG | PEOPLE MOVERS | 02 | MOVING WALKWAY | 02E | MOVING WALKWAY EXTERNAL | MWKE | SKIRT INDEXING | STIN | BLDG02E-MWKE-STIN
Building | BLDG | PEOPLE MOVERS | 02 | MOVING WALKWAY | 02E | MOVING WALKWAY EXTERNAL | MWKE | SKIRT BRUSHES | STBR | BLDG02E-MWKE-STBR
Building | BLDG | PEOPLE MOVERS | 02 | MOVING WALKWAY | 02E | MOVING WALKWAY EXTERNAL | MWKE | PALLET | PALT | BLDG02E-MWKE-PALT
Building | BLDG | PEOPLE MOVERS | 02 | MOVING WALKWAY | 02E | MOVING WALKWAY EXTERNAL | MWKE | PALLET TRACKING AND EXCESSIVE MOVEMENT | PTEM | BLDG02E-MWKE-PTEM
Building | BLDG | PEOPLE MOVERS | 02 | MOVING WALKWAY | 02E | MOVING WALKWAY EXTERNAL | MWKE | PALLET DEMARCATION | PLTD | BLDG02E-MWKE-PLTD
Building | BLDG | PEOPLE MOVERS | 02 | MOVING WALKWAY | 02E | MOVING WALKWAY EXTERNAL | MWKE | HANDRAIL | HNDR | BLDG02E-MWKE-HNDR
Building | BLDG | PEOPLE MOVERS | 02 | MOVING WALKWAY | 02E | MOVING WALKWAY EXTERNAL | MWKE | HANDRAIL PROFILES | HRPF | BLDG02E-MWKE-HRPF
Building | BLDG | PEOPLE MOVERS | 02 | MOVING WALKWAY | 02E | MOVING WALKWAY EXTERNAL | MWKE | HANDRAIL TENSION | HRTN | BLDG02E-MWKE-HRTN
Building | BLDG | PEOPLE MOVERS | 02 | MOVING WALKWAY | 02E | MOVING WALKWAY EXTERNAL | MWKE | NEWEL END WHEELS & ROLLERS | NEWR | BLDG02E-MWKE-NEWR
Building | BLDG | PEOPLE MOVERS | 02 | MOVING WALKWAY | 02E | MOVING WALKWAY EXTERNAL | MWKE | DIRECTIONAL INDICATION LIGHTS | DIRIL | BLDG02E-MWKE-DIRIL
Building | BLDG | PEOPLE MOVERS | 02 | MOVING WALKWAY | 02E | MOVING WALKWAY EXTERNAL | MWKE | FAULT FINDERS | FFIND | BLDG02E-MWKE-FFIND
Building | BLDG | PEOPLE MOVERS | 02 | MOVING WALKWAY | 02E | MOVING WALKWAY INTERNAL | MWKI |  |  | BLDG02E-MWKI
Building | BLDG | PEOPLE MOVERS | 02 | MOVING WALKWAY | 02E | MOVING WALKWAY INTERNAL | MWKI | DRIVE MACHINE | DRMCHN | BLDG02E-MWKI-DRMCHN
Building | BLDG | PEOPLE MOVERS | 02 | MOVING WALKWAY | 02E | MOVING WALKWAY INTERNAL | MWKI | DRIVE GEAR | DRGR | BLDG02E-MWKI-DRGR
Building | BLDG | PEOPLE MOVERS | 02 | MOVING WALKWAY | 02E | MOVING WALKWAY INTERNAL | MWKI | DRIVE CHAIN | DRCHN | BLDG02E-MWKI-DRCHN
Building | BLDG | PEOPLE MOVERS | 02 | MOVING WALKWAY | 02E | MOVING WALKWAY INTERNAL | MWKI | BULL GEAR | BLGR | BLDG02E-MWKI-BLGR
Building | BLDG | PEOPLE MOVERS | 02 | MOVING WALKWAY | 02E | MOVING WALKWAY INTERNAL | MWKI | BEARINGS | BRGS | BLDG02E-MWKI-BRGS
Building | BLDG | PEOPLE MOVERS | 02 | MOVING WALKWAY | 02E | MOVING WALKWAY INTERNAL | MWKI | GUARDS | GUARD | BLDG02E-MWKI-GUARD
Building | BLDG | PEOPLE MOVERS | 02 | MOVING WALKWAY | 02E | MOVING WALKWAY INTERNAL | MWKI | BRAKE LININGS | BRKL | BLDG02E-MWKI-BRKL
Building | BLDG | PEOPLE MOVERS | 02 | MOVING WALKWAY | 02E | MOVING WALKWAY INTERNAL | MWKI | BRAKE TORQUE | BRKT | BLDG02E-MWKI-BRKT
Building | BLDG | PEOPLE MOVERS | 02 | MOVING WALKWAY | 02E | MOVING WALKWAY INTERNAL | MWKI | CHAIN LUBRICATION | CHLU | BLDG02E-MWKI-CHLU
Building | BLDG | PEOPLE MOVERS | 02 | MOVING WALKWAY | 02E | MOVING WALKWAY INTERNAL | MWKI | PALLET TRACKS | PLTT | BLDG02E-MWKI-PLTT
Building | BLDG | PEOPLE MOVERS | 02 | MOVING WALKWAY | 02E | MOVING WALKWAY INTERNAL | MWKI | CHAIN TRACKS | CHTK | BLDG02E-MWKI-CHTK
Building | BLDG | PEOPLE MOVERS | 02 | MOVING WALKWAY | 02E | MOVING WALKWAY INTERNAL | MWKI | TRUSSES | TRUS | BLDG02E-MWKI-TRUS
Building | BLDG | PEOPLE MOVERS | 02 | MOVING WALKWAY | 02E | MOVING WALKWAY INTERNAL | MWKI | PIT LIGHTING | PITL | BLDG02E-MWKI-PITL
Building | BLDG | PEOPLE MOVERS | 02 | MOVING WALKWAY | 02E | MOVING WALKWAY INTERNAL | MWKI | GFCI RECEPTACLES | GFCIR | BLDG02E-MWKI-GFCIR
Building | BLDG | PEOPLE MOVERS | 02 | MOVING WALKWAY | 02E | MOVING WALKWAY INTERNAL | MWKI | DEMARCATION LIGHTING | DMCTL | BLDG02E-MWKI-DMCTL
Building | BLDG | PEOPLE MOVERS | 02 | MOVING WALKWAY | 02E | MOVING WALKWAY INTERNAL | MWKI | HOUSEKEEPING | HSKPG | BLDG02E-MWKI-HSKPG
Building | BLDG | PEOPLE MOVERS | 02 | MOVING WALKWAY | 02E | MOVING WALKWAY INTERNAL | MWKI | PALLET ROLLERS | PLTR | BLDG02E-MWKI-PLTR
Building | BLDG | PEOPLE MOVERS | 02 | MOVING WALKWAY | 02E | MOVING WALKWAY INTERNAL | MWKI | PALLET CHAIN | PLTC | BLDG02E-MWKI-PLTC
Building | BLDG | PEOPLE MOVERS | 02 | MOVING WALKWAY | 02E | MOVING WALKWAY INTERNAL | MWKI | PALLET CHAIN ROLLERS | PLTCR | BLDG02E-MWKI-PLTCR
Building | BLDG | PEOPLE MOVERS | 02 | MOVING WALKWAY | 02E | MOVING WALKWAY INTERNAL | MWKI | HANDRAIL ROLLERS | HRRL | BLDG02E-MWKI-HRRL
Building | BLDG | PEOPLE MOVERS | 02 | MOVING WALKWAY | 02E | MOVING WALKWAY INTERNAL | MWKI | SPRINKLES | SPRK | BLDG02E-MWKI-SPRK
Building | BLDG | PEOPLE MOVERS | 02 | MOVING WALKWAY | 02E | MOVING WALKWAY INTERNAL | MWKI | PIT DRAINS | PITD | BLDG02E-MWKI-PITD
Building | BLDG | PEOPLE MOVERS | 02 | MOVING WALKWAY | 02E | MOVING WALKWAY INTERNAL | MWKI | TRUSS & COMB PLATE HEATERS | TCPH | BLDG02E-MWKI-TCPH
Building | BLDG | PEOPLE MOVERS | 02 | MOVING WALKWAY | 02E | MOVING WALKWAY INTERNAL | MWKI | CODE DATA & TORQUE TAGS | CDTT | BLDG02E-MWKI-CDTT
Building | BLDG | PEOPLE MOVERS | 02 | MOVING WALKWAY | 02E | MOVING WALKWAY INTERNAL | MWKI | INSPECTION CONTROL | ISPCC | BLDG02E-MWKI-ISPCC
Building | BLDG | PEOPLE MOVERS | 02 | MOVING WALKWAY | 02E | SAFETY DEVICES | SFTD |  |  | BLDG02E-SFTD
Building | BLDG | PEOPLE MOVERS | 02 | MOVING WALKWAY | 02E | SAFETY DEVICES | SFTD | EMERGENCY STOPPING DEVICES | EMGSD | BLDG02E-SFTD-EMGSD
Building | BLDG | PEOPLE MOVERS | 02 | MOVING WALKWAY | 02E | SAFETY DEVICES | SFTD | START STATIONS | STST | BLDG02E-SFTD-STST
Building | BLDG | PEOPLE MOVERS | 02 | MOVING WALKWAY | 02E | SAFETY DEVICES | SFTD | HANDRAIL INLETS | HRIN | BLDG02E-SFTD-HRIN
Building | BLDG | PEOPLE MOVERS | 02 | MOVING WALKWAY | 02E | SAFETY DEVICES | SFTD | COMB IMPACT DEVICES | COIPD | BLDG02E-SFTD-COIPD
Building | BLDG | PEOPLE MOVERS | 02 | MOVING WALKWAY | 02E | SAFETY DEVICES | SFTD | BROKEN DRIVE CHAIN | BRDRC | BLDG02E-SFTD-BRDRC
Building | BLDG | PEOPLE MOVERS | 02 | MOVING WALKWAY | 02E | SAFETY DEVICES | SFTD | PALLET UPTHRUST DEVICE | PLTUD | BLDG02E-SFTD-PLTUD
Building | BLDG | PEOPLE MOVERS | 02 | MOVING WALKWAY | 02E | SAFETY DEVICES | SFTD | PALLET LEVEL DEVICE | PLTLD | BLDG02E-SFTD-PLTLD
Building | BLDG | PEOPLE MOVERS | 02 | MOVING WALKWAY | 02E | SAFETY DEVICES | SFTD | PALLET LATERAL DISPLACEMENT DEVICES | PLDD | BLDG02E-SFTD-PLDD
Building | BLDG | PEOPLE MOVERS | 02 | MOVING WALKWAY | 02E | SAFETY DEVICES | SFTD | MISSING PALLET DEVICES | MPDE | BLDG02E-SFTD-MPDE
Building | BLDG | PEOPLE MOVERS | 02 | MOVING WALKWAY | 02E | SAFETY DEVICES | SFTD | SKIRT SWITCHES | SKSW | BLDG02E-SFTD-SKSW
Building | BLDG | PEOPLE MOVERS | 02 | MOVING WALKWAY | 02E | SAFETY DEVICES | SFTD | INSPECTION CONTROL OPERATION | ISPCCO | BLDG02E-SFTD-ISPCCO
Building | BLDG | PEOPLE MOVERS | 02 | MOVING WALKWAY | 02E | SAFETY DEVICES | SFTD | PIT SWITCHES | PITS | BLDG02E-SFTD-PITS
Building | BLDG | PEOPLE MOVERS | 02 | MOVING WALKWAY | 02E | SAFETY DEVICES | SFTD | BRAKE RELEASE | BRKR | BLDG02E-SFTD-BRKR
Building | BLDG | PEOPLE MOVERS | 02 | MOVING WALKWAY | 02E | SAFETY DEVICES | SFTD | BRAKE WEAR | BRKW | BLDG02E-SFTD-BRKW
Building | BLDG | PEOPLE MOVERS | 02 | MOVING WALKWAY | 02E | SAFETY DEVICES | SFTD | HANDRAIL SPEED | HRSPD | BLDG02E-SFTD-HRSPD
Building | BLDG | PEOPLE MOVERS | 02 | MOVING WALKWAY | 02E | SAFETY DEVICES | SFTD | PALLET BAND SPEED | PLTBS | BLDG02E-SFTD-PLTBS
Building | BLDG | PEOPLE MOVERS | 02 | MOVING WALKWAY | 02E | SAFETY DEVICES | SFTD | MOTOR VIBRATION | MTVIB | BLDG02E-SFTD-MTVIB
Building | BLDG | PEOPLE MOVERS | 02 | MOVING WALKWAY | 02E | SAFETY DEVICES | SFTD | MOTOR TEMPERATURE | MTTMP | BLDG02E-SFTD-MTTMP
Building | BLDG | PEOPLE MOVERS | 02 | MOVING WALKWAY | 02E | SAFETY DEVICES | SFTD | SMOKE / HEAT DETECTORS | SMHD | BLDG02E-SFTD-SMHD
Building | BLDG | FIRE PROTECTION & LIFE SAFETY | 03 | FIRE ALARM SYSTEM | 03A | ABORT STATION | ABRT |  |  | BLDG03A-ABRT
Building | BLDG | FIRE PROTECTION & LIFE SAFETY | 03 | FIRE ALARM SYSTEM | 03A | ALARM | ALRM |  |  | BLDG03A-ALRM
Building | BLDG | FIRE PROTECTION & LIFE SAFETY | 03 | FIRE ALARM SYSTEM | 03A | FIRE PROTECTION CONTROL PANELS | FPCP |  |  | BLDG03A-FPCP
Building | BLDG | FIRE PROTECTION & LIFE SAFETY | 03 | FIRE ALARM SYSTEM | 03A | FIRE ALARM PANELS | FRAP |  |  | BLDG03A-FRAP
Building | BLDG | FIRE PROTECTION & LIFE SAFETY | 03 | FIRE ALARM SYSTEM | 03A | FIRE ALARM PANELS | FRAP | AUTO DIALERS | ATDL | BLDG03A-FRAP-ATDL
Building | BLDG | FIRE PROTECTION & LIFE SAFETY | 03 | FIRE ALARM SYSTEM | 03A | FIRE ALARM PANELS | FRAP | RELAY MODULE | RLMD | BLDG03A-FRAP-RLMD
Building | BLDG | FIRE PROTECTION & LIFE SAFETY | 03 | FIRE ALARM SYSTEM | 03A | FIRE ALARM PANELS | FRAP | COMMUNICATION PANEL | CMMPN | BLDG03A-FRAP-CMMPN
Building | BLDG | FIRE PROTECTION & LIFE SAFETY | 03 | FIRE ALARM SYSTEM | 03A | FIRE ALARM PANELS | FRAP | DISTRIBUTION PANEL | DISPN | BLDG03A-FRAP-DISPN
Building | BLDG | FIRE PROTECTION & LIFE SAFETY | 03 | FIRE ALARM SYSTEM | 03A | FIRE ALARM PANELS | FRAP | MONITORING MODULE | MNMD | BLDG03A-FRAP-MNMD
Building | BLDG | FIRE PROTECTION & LIFE SAFETY | 03 | FIRE ALARM SYSTEM | 03A | FIRE ALARM PANELS | FRAP | CONTROL MODULE | CLMD | BLDG03A-FRAP-CLMD
Building | BLDG | FIRE PROTECTION & LIFE SAFETY | 03 | FIRE ALARM SYSTEM | 03A | FIRE ALARM PANELS | FRAP | IO MODULE | IOMD | BLDG03A-FRAP-IOMD
Building | BLDG | FIRE PROTECTION & LIFE SAFETY | 03 | FIRE ALARM SYSTEM | 03A | FIRE ALARM PANELS | FRAP | ANNUNCIATOR PANEL | ANPL | BLDG03A-FRAP-ANPL
Building | BLDG | FIRE PROTECTION & LIFE SAFETY | 03 | FIRE ALARM SYSTEM | 03A | FIRE ALARM PANELS | FRAP | SWITCH | SWCH | BLDG03A-FRAP-SWCH
Building | BLDG | FIRE PROTECTION & LIFE SAFETY | 03 | FIRE ALARM SYSTEM | 03A | FIRE ALARM PANELS | FRAP | RELAY CABINET | RLC | BLDG03A-FRAP-RLC
Building | BLDG | FIRE PROTECTION & LIFE SAFETY | 03 | FIRE ALARM SYSTEM | 03A | FIRE ALARM PANELS | FRAP | FIRE ALARM FUSE CABINET | FUSCB | BLDG03A-FRAP-FUSCB
Building | BLDG | FIRE PROTECTION & LIFE SAFETY | 03 | FIRE ALARM SYSTEM | 03A | FIRE ALARM PANELS | FRAP | FIRE ALARM FUSE CUT OUTS | FUSCO | BLDG03A-FRAP-FUSCO
Building | BLDG | FIRE PROTECTION & LIFE SAFETY | 03 | FIRE ALARM SYSTEM | 03A | FIRE ALARM PANELS | FRAP | VISUAL DEVICE | VDVC | BLDG03A-FRAP-VDVC
Building | BLDG | FIRE PROTECTION & LIFE SAFETY | 03 | FIRE ALARM SYSTEM | 03A | FIRE ALARM PANELS | FRAP | PURGE PANELS | PRPN | BLDG03A-FRAP-PRPN
Building | BLDG | FIRE PROTECTION & LIFE SAFETY | 03 | FIRE ALARM SYSTEM | 03A | FIRE ALARM PANELS | FRAP | PULL STATIONS | PLST | BLDG03A-FRAP-PLST
Building | BLDG | FIRE PROTECTION & LIFE SAFETY | 03 | FIRE ALARM SYSTEM | 03A | FIRE ALARM PANELS | FRAP | DETECTOR | DTCT | BLDG03A-FRAP-DTCT
Building | BLDG | FIRE PROTECTION & LIFE SAFETY | 03 | FIRE ALARM SYSTEM | 03A | FIRE ALARM PANELS | FRAP | FIRE ALARM SYSTEM POWER SUPPLY | FASPS | BLDG03A-FRAP-FASPS
Building | BLDG | FIRE PROTECTION & LIFE SAFETY | 03 | FIRE ALARM SYSTEM | 03A | FIRE ALARM PANELS | FRAP | GUIS | GUIS | BLDG03A-FRAP-GUIS
Building | BLDG | FIRE PROTECTION & LIFE SAFETY | 03 | FIRE ALARM SYSTEM | 03A | FIRE ALARM PANELS | FRAP | SMOKE DAMPERS | SMDM | BLDG03A-FRAP-SMDM
Building | BLDG | FIRE PROTECTION & LIFE SAFETY | 03 | FIRE ALARM SYSTEM | 03A | FIRE ALARM PANELS | FRAP | FIRE DAMPERS | FDMP | BLDG03A-FRAP-FDMP
Building | BLDG | FIRE PROTECTION & LIFE SAFETY | 03 | FIRE ALARM SYSTEM | 03A | FIRE ALARM PANELS | FRAP | COMBINATION FIRE/SMOKE DAMPERS | CFSD | BLDG03A-FRAP-CFSD
Building | BLDG | FIRE PROTECTION & LIFE SAFETY | 03 | FIRE ALARM SYSTEM | 03A | FIRE ALARM PANELS | FRAP | PRINTER | PRNT | BLDG03A-FRAP-PRNT
Building | BLDG | FIRE PROTECTION & LIFE SAFETY | 03 | FIRE ALARM SYSTEM | 03A | FIRE ALARM PANELS | FRAP | BATTERY | BTRY | BLDG03A-FRAP-BTRY
Building | BLDG | FIRE PROTECTION & LIFE SAFETY | 03 | FIRE ALARM SYSTEM | 03A | FIRE ALARM PANELS | FRAP | DATA GATHERING PANELS (DGP) | DGP | BLDG03A-FRAP-DGP
Building | BLDG | FIRE PROTECTION & LIFE SAFETY | 03 | FIRE ALARM SYSTEM | 03A | FIRE ALARM PANELS | FRAP | DOOR HOLD OPEN DEVICES | DHOD | BLDG03A-FRAP-DHOD
Building | BLDG | FIRE PROTECTION & LIFE SAFETY | 03 | WATER SUPPLY | 03B | BACKFLOW PREVENTER | BFPV |  |  | BLDG03B-BFPV
Building | BLDG | FIRE PROTECTION & LIFE SAFETY | 03 | WATER SUPPLY | 03B | BACKFLOW PREVENTER | BFPV | VALVE | VLV | BLDG03B-BFPV-VLV
Building | BLDG | FIRE PROTECTION & LIFE SAFETY | 03 | WATER SUPPLY | 03B | BACKFLOW PREVENTER | BFPV | SWITCH | SWCH | BLDG03B-BFPV-SWCH
Building | BLDG | FIRE PROTECTION & LIFE SAFETY | 03 | WATER SUPPLY | 03B | CONTROL BOARD CABINET | CBCT |  |  | BLDG03B-CBCT
Building | BLDG | FIRE PROTECTION & LIFE SAFETY | 03 | WATER SUPPLY | 03B | FD CONNECTIONS | FDCN |  |  | BLDG03B-FDCN
Building | BLDG | FIRE PROTECTION & LIFE SAFETY | 03 | WATER SUPPLY | 03B | FLOW METER / CHART RECORDER | FLMT |  |  | BLDG03B-FLMT
Building | BLDG | FIRE PROTECTION & LIFE SAFETY | 03 | WATER SUPPLY | 03B | FIRE PUMP | FPMP |  |  | BLDG03B-FPMP
Building | BLDG | FIRE PROTECTION & LIFE SAFETY | 03 | WATER SUPPLY | 03B | FIRE PUMP | FPMP | CONTROL PANEL | CLPL | BLDG03B-FPMP-CLPL
Building | BLDG | FIRE PROTECTION & LIFE SAFETY | 03 | WATER SUPPLY | 03B | FIRE PUMP | FPMP | RELAY PANEL | RLYPL | BLDG03B-FPMP-RLYPL
Building | BLDG | FIRE PROTECTION & LIFE SAFETY | 03 | WATER SUPPLY | 03B | FIRE PUMP | FPMP | TANK | TANK | BLDG03B-FPMP-TANK
Building | BLDG | FIRE PROTECTION & LIFE SAFETY | 03 | WATER SUPPLY | 03B | FIRE PUMP | FPMP | FIRE PUMP TEST HEADER | FPTH | BLDG03B-FPMP-FPTH
Building | BLDG | FIRE PROTECTION & LIFE SAFETY | 03 | WATER SUPPLY | 03B | FIRE PUMP | FPMP | SIGN | SIGN | BLDG03B-FPMP-SIGN
Building | BLDG | FIRE PROTECTION & LIFE SAFETY | 03 | WATER SUPPLY | 03B | FIRE PUMP | FPMP | MOTOR | MOTR | BLDG03B-FPMP-MOTR
Building | BLDG | FIRE PROTECTION & LIFE SAFETY | 03 | WATER SUPPLY | 03B | FIRE PUMP | FPMP | CHECK VALVE | CHVL | BLDG03B-FPMP-CHVL
Building | BLDG | FIRE PROTECTION & LIFE SAFETY | 03 | WATER SUPPLY | 03B | FIRE PUMP | FPMP | BATTERY | BTRY | BLDG03B-FPMP-BTRY
Building | BLDG | FIRE PROTECTION & LIFE SAFETY | 03 | WATER SUPPLY | 03B | FIRE PUMP | FPMP | BATTERY CHARGER | BTCR | BLDG03B-FPMP-BTCR
Building | BLDG | FIRE PROTECTION & LIFE SAFETY | 03 | WATER SUPPLY | 03B | FIRE PUMP | FPMP | COUPLING | CPLG | BLDG03B-FPMP-CPLG
Building | BLDG | FIRE PROTECTION & LIFE SAFETY | 03 | WATER SUPPLY | 03B | FIRE PUMP PANEL | FPPL |  |  | BLDG03B-FPPL
Building | BLDG | FIRE PROTECTION & LIFE SAFETY | 03 | WATER SUPPLY | 03B | JOCKEY PUMP | JPMP |  |  | BLDG03B-JPMP
Building | BLDG | FIRE PROTECTION & LIFE SAFETY | 03 | WATER SUPPLY | 03B | JOCKEY PUMP | JPMP | CONTROL PANEL | CLPL | BLDG03B-JPMP-CLPL
Building | BLDG | FIRE PROTECTION & LIFE SAFETY | 03 | WATER SUPPLY | 03B | JOCKEY PUMP | JPMP | CHECK VALVE | CHVL | BLDG03B-JPMP-CHVL
Building | BLDG | FIRE PROTECTION & LIFE SAFETY | 03 | WATER SUPPLY | 03B | JOCKEY PUMP | JPMP | MOTOR | MOTR | BLDG03B-JPMP-MOTR
Building | BLDG | FIRE PROTECTION & LIFE SAFETY | 03 | WATER SUPPLY | 03B | MAKE-UP WATER PUMP | MUWP |  |  | BLDG03B-MUWP
Building | BLDG | FIRE PROTECTION & LIFE SAFETY | 03 | WATER SUPPLY | 03B | MAKE-UP WATER PUMP | MUWP | MOTOR | MOTR | BLDG03B-MUWP-MOTR
Building | BLDG | FIRE PROTECTION & LIFE SAFETY | 03 | WATER SUPPLY | 03B | PRESSURE METER / CHART RECORDER | PRMT |  |  | BLDG03B-PRMT
Building | BLDG | FIRE PROTECTION & LIFE SAFETY | 03 | WATER SUPPLY | 03B | SURGE SUPPRESSION TANK | SSTK |  |  | BLDG03B-SSTK
Building | BLDG | FIRE PROTECTION & LIFE SAFETY | 03 | WATER SUPPLY | 03B | SURGE SUPPRESSION TANK | SSTK | AIR MAINTENANCE DEVICE | AMND | BLDG03B-SSTK-AMND
Building | BLDG | FIRE PROTECTION & LIFE SAFETY | 03 | WATER SUPPLY | 03B | SURGE SUPPRESSION TANK | SSTK | AIR COMPRESSOR | ARCP | BLDG03B-SSTK-ARCP
Building | BLDG | FIRE PROTECTION & LIFE SAFETY | 03 | WATER SUPPLY | 03B | STRAINER | STRN |  |  | BLDG03B-STRN
Building | BLDG | FIRE PROTECTION & LIFE SAFETY | 03 | WATER SUPPLY | 03B | VALVE | VLV |  |  | BLDG03B-VLV
Building | BLDG | FIRE PROTECTION & LIFE SAFETY | 03 | WATER SUPPLY | 03B | VALVE | VLV | SWITCH | SWCH | BLDG03B-VLV-SWCH
Building | BLDG | FIRE PROTECTION & LIFE SAFETY | 03 | WATER SUPPLY | 03B | WATER SUPPLY PIPING | WSP |  |  | BLDG03B-WSP
Building | BLDG | FIRE PROTECTION & LIFE SAFETY | 03 | WATER SUPPLY | 03B | WATER STORAGE TANKS | WSTK |  |  | BLDG03B-WSTK
Building | BLDG | FIRE PROTECTION & LIFE SAFETY | 03 | WATER SUPPLY | 03B | WATER STORAGE TANKS | WSTK | HEATER | HEAT | BLDG03B-WSTK-HEAT
Building | BLDG | FIRE PROTECTION & LIFE SAFETY | 03 | WATER SUPPLY | 03B | WATER STORAGE TANKS | WSTK | LADDER | LADR | BLDG03B-WSTK-LADR
Building | BLDG | FIRE PROTECTION & LIFE SAFETY | 03 | WATER SUPPLY | 03B | WATER STORAGE TANKS | WSTK | LEVEL INDICATOR | LVIN | BLDG03B-WSTK-LVIN
Building | BLDG | FIRE PROTECTION & LIFE SAFETY | 03 | WATER SUPPLY | 03B | WATER METER | WTMT |  |  | BLDG03B-WTMT
Building | BLDG | FIRE PROTECTION & LIFE SAFETY | 03 | WATER SUPPLY | 03B | WATER METER | WTMT | END POINT | EPNT | BLDG03B-WTMT-EPNT
Building | BLDG | FIRE PROTECTION & LIFE SAFETY | 03 | STANDPIPES | 03C | AIR MAINTENANCE DEVICE | AMND |  |  | BLDG03C-AMND
Building | BLDG | FIRE PROTECTION & LIFE SAFETY | 03 | STANDPIPES | 03C | FIRE DEPARTMENT CONNECTION | FDC |  |  | BLDG03C-FDC
Building | BLDG | FIRE PROTECTION & LIFE SAFETY | 03 | STANDPIPES | 03C | FIRE HOSE RACK ASSEMBLY | FHR |  |  | BLDG03C-FHR
Building | BLDG | FIRE PROTECTION & LIFE SAFETY | 03 | STANDPIPES | 03C | FIRE HOSE RACK ASSEMBLY | FHR | VALVE | VLV | BLDG03C-FHR-VLV
Building | BLDG | FIRE PROTECTION & LIFE SAFETY | 03 | STANDPIPES | 03C | FIRE HOSE CABINETS | FHSC |  |  | BLDG03C-FHSC
Building | BLDG | FIRE PROTECTION & LIFE SAFETY | 03 | STANDPIPES | 03C | FIRE HOSE CABINETS | FHSC | SIGN | SIGN | BLDG03C-FHSC-SIGN
Building | BLDG | FIRE PROTECTION & LIFE SAFETY | 03 | STANDPIPES | 03C | FIRE HOSE CABINETS | FHSC | HOSE | HOSE | BLDG03C-FHSC-HOSE
Building | BLDG | FIRE PROTECTION & LIFE SAFETY | 03 | STANDPIPES | 03C | FIRE HOSE CABINETS | FHSC | VALVE | VLV | BLDG03C-FHSC-VLV
Building | BLDG | FIRE PROTECTION & LIFE SAFETY | 03 | STANDPIPES | 03C | TEST HEADER | HDRS |  |  | BLDG03C-HDRS
Building | BLDG | FIRE PROTECTION & LIFE SAFETY | 03 | STANDPIPES | 03C | HEADERS | HEADR |  |  | BLDG03C-HEADR
Building | BLDG | FIRE PROTECTION & LIFE SAFETY | 03 | STANDPIPES | 03C | HEADERS | HEADR | VALVE | VLV | BLDG03C-HEADR-VLV
Building | BLDG | FIRE PROTECTION & LIFE SAFETY | 03 | STANDPIPES | 03C | HEADERS | HEADR | SIGN | SIGN | BLDG03C-HEADR-SIGN
Building | BLDG | FIRE PROTECTION & LIFE SAFETY | 03 | STANDPIPES | 03C | HEAT TRACE | HTTC |  |  | BLDG03C-HTTC
Building | BLDG | FIRE PROTECTION & LIFE SAFETY | 03 | STANDPIPES | 03C | HYDRANTS | HYDT |  |  | BLDG03C-HYDT
Building | BLDG | FIRE PROTECTION & LIFE SAFETY | 03 | STANDPIPES | 03C | STANDPIPES | STDP |  |  | BLDG03C-STDP
Building | BLDG | FIRE PROTECTION & LIFE SAFETY | 03 | STANDPIPES | 03C | STANDPIPES | STDP | VALVE | VLV | BLDG03C-STDP-VLV
Building | BLDG | FIRE PROTECTION & LIFE SAFETY | 03 | STANDPIPES | 03C | STANDPIPES | STDP | HEAT TRACE | HTTC | BLDG03C-STDP-HTTC
Building | BLDG | FIRE PROTECTION & LIFE SAFETY | 03 | STANDPIPES | 03C | VALVE | VLV |  |  | BLDG03C-VLV
Building | BLDG | FIRE PROTECTION & LIFE SAFETY | 03 | STANDPIPES | 03C | VALVE | VLV | SWITCH | SWCH | BLDG03C-VLV-SWCH
Building | BLDG | FIRE PROTECTION & LIFE SAFETY | 03 | STANDPIPES | 03C | VALVE | VLV | ROOF MANIFOLDS | RFMN | BLDG03C-VLV-RFMN
Building | BLDG | FIRE PROTECTION & LIFE SAFETY | 03 | STANDPIPES | 03C | VALVE | VLV | DRAIN | DRAN | BLDG03C-VLV-DRAN
Building | BLDG | FIRE PROTECTION & LIFE SAFETY | 03 | SPECIAL SUPPRESSION | 03D | ABORT STATION | ABRT |  |  | BLDG03D-ABRT
Building | BLDG | FIRE PROTECTION & LIFE SAFETY | 03 | SPECIAL SUPPRESSION | 03D | CLEAN AGENT FIRE EXTINGUISHER PANEL | CAFREXPL |  |  | BLDG03D-CAFREXPL
Building | BLDG | FIRE PROTECTION & LIFE SAFETY | 03 | SPECIAL SUPPRESSION | 03D | CLEAN AGENT FIRE EXTINGUISHER PANEL | CAFREXPL | ABORT STATION | ABRT | BLDG03D-CAFREXPL-ABRT
Building | BLDG | FIRE PROTECTION & LIFE SAFETY | 03 | SPECIAL SUPPRESSION | 03D | DETECTOR | DTCT |  |  | BLDG03D-DTCT
Building | BLDG | FIRE PROTECTION & LIFE SAFETY | 03 | SPECIAL SUPPRESSION | 03D | CLEAN AGENT FIRE EXTINGUISHING SYSTEM | FIRX |  |  | BLDG03D-FIRX
Building | BLDG | FIRE PROTECTION & LIFE SAFETY | 03 | SPECIAL SUPPRESSION | 03D | CLEAN AGENT FIRE EXTINGUISHING SYSTEM | FIRX | CLEAN AGENT FIRE EXTINGUISHER PANEL | CAFREXPL | BLDG03D-FIRX-CAFREXPL
Building | BLDG | FIRE PROTECTION & LIFE SAFETY | 03 | SPECIAL SUPPRESSION | 03D | CLEAN AGENT FIRE EXTINGUISHING SYSTEM | FIRX | RELEASE SOLENOID | RLSD | BLDG03D-FIRX-RLSD
Building | BLDG | FIRE PROTECTION & LIFE SAFETY | 03 | SPECIAL SUPPRESSION | 03D | CLEAN AGENT FIRE EXTINGUISHING SYSTEM | FIRX | TANK | TANK | BLDG03D-FIRX-TANK
Building | BLDG | FIRE PROTECTION & LIFE SAFETY | 03 | SPECIAL SUPPRESSION | 03D | FOAM PUMP | FOMP |  |  | BLDG03D-FOMP
Building | BLDG | FIRE PROTECTION & LIFE SAFETY | 03 | SPECIAL SUPPRESSION | 03D | FOAM PUMP | FOMP | MOTOR | MOTR | BLDG03D-FOMP-MOTR
Building | BLDG | FIRE PROTECTION & LIFE SAFETY | 03 | SPECIAL SUPPRESSION | 03D | RELEASE SOLENOID | RLSD |  |  | BLDG03D-RLSD
Building | BLDG | FIRE PROTECTION & LIFE SAFETY | 03 | SPECIAL SUPPRESSION | 03D | RELEASE SOLENOID | RLSD | SUPPRESSION NOZZLES | SPNZ | BLDG03D-RLSD-SPNZ
Building | BLDG | FIRE PROTECTION & LIFE SAFETY | 03 | SPECIAL SUPPRESSION | 03D | RELEASE STATIONS | RLST |  |  | BLDG03D-RLST
Building | BLDG | FIRE PROTECTION & LIFE SAFETY | 03 | SPECIAL SUPPRESSION | 03D | SUPPRESSION SYSTEM | SUPSYS |  |  | BLDG03D-SUPSYS
Building | BLDG | FIRE PROTECTION & LIFE SAFETY | 03 | SPECIAL SUPPRESSION | 03D | SUPPRESSION SYSTEM | SUPSYS | SUPPRESSION CONTROL PANEL | SPCP | BLDG03D-SUPSYS-SPCP
Building | BLDG | FIRE PROTECTION & LIFE SAFETY | 03 | SPECIAL SUPPRESSION | 03D | SUPPRESSION SYSTEM | SUPSYS | VALVE | VLV | BLDG03D-SUPSYS-VLV
Building | BLDG | FIRE PROTECTION & LIFE SAFETY | 03 | SPECIAL SUPPRESSION | 03D | SWITCH | SWCH |  |  | BLDG03D-SWCH
Building | BLDG | FIRE PROTECTION & LIFE SAFETY | 03 | SPECIAL SUPPRESSION | 03D | TANK | TANK |  |  | BLDG03D-TANK
Building | BLDG | FIRE PROTECTION & LIFE SAFETY | 03 | SPECIAL SUPPRESSION | 03D | TANK | TANK | SIGN | SIGN | BLDG03D-TANK-SIGN
Building | BLDG | FIRE PROTECTION & LIFE SAFETY | 03 | SPECIAL SUPPRESSION | 03D | TRANSFER PUMP | TXPM |  |  | BLDG03D-TXPM
Building | BLDG | FIRE PROTECTION & LIFE SAFETY | 03 | SPECIAL SUPPRESSION | 03D | TRANSFER PUMP | TXPM | MOTOR | MOTR | BLDG03D-TXPM-MOTR
Building | BLDG | FIRE PROTECTION & LIFE SAFETY | 03 | FIRE EXTINGUISHERS | 03E | FIRE EXTINGUISHER | FREX |  |  | BLDG03E-FREX
Building | BLDG | FIRE PROTECTION & LIFE SAFETY | 03 | FIRE EXTINGUISHERS | 03E | FIRE EXTINGUISHER | FREX | CABINET | CBNT | BLDG03E-FREX-CBNT
Building | BLDG | FIRE PROTECTION & LIFE SAFETY | 03 | LIFE SAFETY/EGRESS | 03F | EMERGENCY LIGHTS COMBO | CEGLT |  |  | BLDG03F-CEGLT
Building | BLDG | FIRE PROTECTION & LIFE SAFETY | 03 | LIFE SAFETY/EGRESS | 03F | EMERGENCY LIGHTS (BATTERY) | EGLT |  |  | BLDG03F-EGLT
Building | BLDG | FIRE PROTECTION & LIFE SAFETY | 03 | LIFE SAFETY/EGRESS | 03F | EXIT SIGN | EXSN |  |  | BLDG03F-EXSN
Building | BLDG | FIRE PROTECTION & LIFE SAFETY | 03 | LIFE SAFETY/EGRESS | 03F | FIRE DOOR | FRDR |  |  | BLDG03F-FRDR
Building | BLDG | FIRE PROTECTION & LIFE SAFETY | 03 | LIFE SAFETY/EGRESS | 03F | FIRE DOOR | FRDR | DOOR CLOSER | DRCL | BLDG03F-FRDR-DRCL
Building | BLDG | FIRE PROTECTION & LIFE SAFETY | 03 | LIFE SAFETY/EGRESS | 03F | FIRE SHUTTER | FRSH |  |  | BLDG03F-FRSH
Building | BLDG | FIRE PROTECTION & LIFE SAFETY | 03 | LIFE SAFETY/EGRESS | 03F | FIRE SHUTTER | FRSH | MOTOR | MOTR | BLDG03F-FRSH-MOTR
Building | BLDG | FIRE PROTECTION & LIFE SAFETY | 03 | LIFE SAFETY/EGRESS | 03F | SIDE COILING FIRE SHUTTER | SFRSH |  |  | BLDG03F-SFRSH
Building | BLDG | FIRE PROTECTION & LIFE SAFETY | 03 | LIFE SAFETY/EGRESS | 03F | SIDE COILING FIRE SHUTTER | SFRSH | MOTOR | MOTR | BLDG03F-SFRSH-MOTR
Building | BLDG | FIRE PROTECTION & LIFE SAFETY | 03 | LIFE SAFETY/EGRESS | 03F | SIGNS (GROUP OF SIGNS) | SIGNGRP |  |  | BLDG03F-SIGNGRP
Building | BLDG | FIRE PROTECTION & LIFE SAFETY | 03 | LIFE SAFETY/EGRESS | 03F | SMOKE MANAGEMENT SYSTEM | SMGM |  |  | BLDG03F-SMGM
Building | BLDG | FIRE PROTECTION & LIFE SAFETY | 03 | LIFE SAFETY/EGRESS | 03F | SMOKE MANAGEMENT SYSTEM | SMGM | CONTROL MODULE | CLMD | BLDG03F-SMGM-CLMD
Building | BLDG | FIRE PROTECTION & LIFE SAFETY | 03 | SPRINKLER SYSTEM | 03G | AIR MAINTENANCE DEVICE | AMND |  |  | BLDG03G-AMND
Building | BLDG | FIRE PROTECTION & LIFE SAFETY | 03 | SPRINKLER SYSTEM | 03G | BACKFLOW PREVENTER | BFPV |  |  | BLDG03G-BFPV
Building | BLDG | FIRE PROTECTION & LIFE SAFETY | 03 | SPRINKLER SYSTEM | 03G | BACKFLOW PREVENTER | BFPV | VALVE | VLV | BLDG03G-BFPV-VLV
Building | BLDG | FIRE PROTECTION & LIFE SAFETY | 03 | SPRINKLER SYSTEM | 03G | BACKFLOW PREVENTER | BFPV | SWITCH | SWCH | BLDG03G-BFPV-SWCH
Building | BLDG | FIRE PROTECTION & LIFE SAFETY | 03 | SPRINKLER SYSTEM | 03G | CONTROL PANEL | CLPL |  |  | BLDG03G-CLPL
Building | BLDG | FIRE PROTECTION & LIFE SAFETY | 03 | SPRINKLER SYSTEM | 03G | SPRINKLER AIR COMPRESSOR | COMP |  |  | BLDG03G-COMP
Building | BLDG | FIRE PROTECTION & LIFE SAFETY | 03 | SPRINKLER SYSTEM | 03G | SPRINKLER AIR COMPRESSOR | COMP | AIR RECEIVER | AIRR | BLDG03G-COMP-AIRR
Building | BLDG | FIRE PROTECTION & LIFE SAFETY | 03 | SPRINKLER SYSTEM | 03G | DRUM DRIP | DRDP |  |  | BLDG03G-DRDP
Building | BLDG | FIRE PROTECTION & LIFE SAFETY | 03 | SPRINKLER SYSTEM | 03G | DRUM DRIP | DRDP | DRUM DRIP HEATER | DDH | BLDG03G-DRDP-DDH
Building | BLDG | FIRE PROTECTION & LIFE SAFETY | 03 | SPRINKLER SYSTEM | 03G | DRY SPRINKLER AIR COMPRESSOR | DSAC |  |  | BLDG03G-DSAC
Building | BLDG | FIRE PROTECTION & LIFE SAFETY | 03 | SPRINKLER SYSTEM | 03G | FIRE DEPARTMENT CONNECTION | FDC |  |  | BLDG03G-FDC
Building | BLDG | FIRE PROTECTION & LIFE SAFETY | 03 | SPRINKLER SYSTEM | 03G | SPRINKLER HEADS | HEAD |  |  | BLDG03G-HEAD
Building | BLDG | FIRE PROTECTION & LIFE SAFETY | 03 | SPRINKLER SYSTEM | 03G | HEAT TRACE | HTTC |  |  | BLDG03G-HTTC
Building | BLDG | FIRE PROTECTION & LIFE SAFETY | 03 | SPRINKLER SYSTEM | 03G | INSPECTORS TEST CONNECTIONS | ITCN |  |  | BLDG03G-ITCN
Building | BLDG | FIRE PROTECTION & LIFE SAFETY | 03 | SPRINKLER SYSTEM | 03G | INSPECTORS TEST CONNECTIONS | ITCN | SIGN | SIGN | BLDG03G-ITCN-SIGN
Building | BLDG | FIRE PROTECTION & LIFE SAFETY | 03 | SPRINKLER SYSTEM | 03G | MAIN DRAINS | MDRN |  |  | BLDG03G-MDRN
Building | BLDG | FIRE PROTECTION & LIFE SAFETY | 03 | SPRINKLER SYSTEM | 03G | MAIN DRAINS | MDRN | CAP | CAP | BLDG03G-MDRN-CAP
Building | BLDG | FIRE PROTECTION & LIFE SAFETY | 03 | SPRINKLER SYSTEM | 03G | MAIN DRAINS | MDRN | SIGN | SIGN | BLDG03G-MDRN-SIGN
Building | BLDG | FIRE PROTECTION & LIFE SAFETY | 03 | SPRINKLER SYSTEM | 03G | MAIN DRAINS | MDRN | GAUGES | GAUG | BLDG03G-MDRN-GAUG
Building | BLDG | FIRE PROTECTION & LIFE SAFETY | 03 | SPRINKLER SYSTEM | 03G | PREACTION DETECTORS | PADT |  |  | BLDG03G-PADT
Building | BLDG | FIRE PROTECTION & LIFE SAFETY | 03 | SPRINKLER SYSTEM | 03G | PREACTION DETECTORS | PADT | SIGN | SIGN | BLDG03G-PADT-SIGN
Building | BLDG | FIRE PROTECTION & LIFE SAFETY | 03 | SPRINKLER SYSTEM | 03G | PREACTION DETECTORS | PADT | SWITCH | SWCH | BLDG03G-PADT-SWCH
Building | BLDG | FIRE PROTECTION & LIFE SAFETY | 03 | SPRINKLER SYSTEM | 03G | POWER SUPPLY | PWSP |  |  | BLDG03G-PWSP
Building | BLDG | FIRE PROTECTION & LIFE SAFETY | 03 | SPRINKLER SYSTEM | 03G | SWITCH | SWCH |  |  | BLDG03G-SWCH
Building | BLDG | FIRE PROTECTION & LIFE SAFETY | 03 | SPRINKLER SYSTEM | 03G | VALVE | VLV |  |  | BLDG03G-VLV
Building | BLDG | FIRE PROTECTION & LIFE SAFETY | 03 | SPRINKLER SYSTEM | 03G | VALVE | VLV | SPRINKLERS PER CONTROL VALVE | SPCV | BLDG03G-VLV-SPCV
Building | BLDG | FIRE PROTECTION & LIFE SAFETY | 03 | SPRINKLER SYSTEM | 03G | VALVE | VLV | ACCELERATOR | ACCEL | BLDG03G-VLV-ACCEL
Building | BLDG | FIRE PROTECTION & LIFE SAFETY | 03 | SPRINKLER SYSTEM | 03G | VALVE | VLV | SWITCH | SWCH | BLDG03G-VLV-SWCH
Building | BLDG | FIRE PROTECTION & LIFE SAFETY | 03 | COMMUNICATION EQUIPMENT | 03H | AUXILIARY RADIO COMMUNICATION SYSTEM (ARCS) | ARCS |  |  | BLDG03H-ARCS
Building | BLDG | FIRE PROTECTION & LIFE SAFETY | 03 | COMMUNICATION EQUIPMENT | 03H | AUXILIARY RADIO COMMUNICATION SYSTEM (ARCS) | ARCS | DEDICATED RADIO CONSOLE | DRC | BLDG03H-ARCS-DRC
Building | BLDG | FIRE PROTECTION & LIFE SAFETY | 03 | COMMUNICATION EQUIPMENT | 03H | AUXILIARY RADIO COMMUNICATION SYSTEM (ARCS) | ARCS | RADIO AMPLICATION UNIT | RAU | BLDG03H-ARCS-RAU
Building | BLDG | FIRE PROTECTION & LIFE SAFETY | 03 | COMMUNICATION EQUIPMENT | 03H | AUXILIARY RADIO COMMUNICATION SYSTEM (ARCS) | ARCS | RADIATING CABLES | RCBL | BLDG03H-ARCS-RCBL
Building | BLDG | FIRE PROTECTION & LIFE SAFETY | 03 | COMMUNICATION EQUIPMENT | 03H | AUXILIARY RADIO COMMUNICATION SYSTEM (ARCS) | ARCS | ANTENNA | ANTA | BLDG03H-ARCS-ANTA
Building | BLDG | FIRE PROTECTION & LIFE SAFETY | 03 | COMMUNICATION EQUIPMENT | 03H | AUXILIARY RADIO COMMUNICATION SYSTEM (ARCS) | ARCS | POWER SUPPLY | PWSP | BLDG03H-ARCS-PWSP
Building | BLDG | FIRE PROTECTION & LIFE SAFETY | 03 | COMMUNICATION EQUIPMENT | 03H | EMERGENCY DISTRESS FIXTURE | EDSF |  |  | BLDG03H-EDSF
Building | BLDG | FIRE PROTECTION & LIFE SAFETY | 03 | COMMUNICATION EQUIPMENT | 03H | EMERGENCY TELEPHONE | ETEL |  |  | BLDG03H-ETEL
Building | BLDG | FIRE PROTECTION & LIFE SAFETY | 03 | COMMUNICATION EQUIPMENT | 03H | WARDEN/ FIRE DEPT TELEPHONE STATION | FDTS |  |  | BLDG03H-FDTS
Building | BLDG | HEALTH & SAFETY | 04 | AED | 04A | AEDS | AEDS |  |  | BLDG04A-AEDS
Building | BLDG | HEALTH & SAFETY | 04 | AED | 04A | AEDS | AEDS | CABINET | CBNT | BLDG04A-AEDS-CBNT
Building | BLDG | HEALTH & SAFETY | 04 | EMERGENCY STATION | 04B | COMBINATION EYE WASH SHOWER STATION | CESS |  |  | BLDG04B-CESS
Building | BLDG | HEALTH & SAFETY | 04 | EMERGENCY STATION | 04B | EYE/ FACE WASH STATION | EFWS |  |  | BLDG04B-EFWS
Building | BLDG | HEALTH & SAFETY | 04 | EMERGENCY STATION | 04B | EMERGENCY SHOWERS | EGSW |  |  | BLDG04B-EGSW
Building | BLDG | HEALTH & SAFETY | 04 | EMERGENCY STATION | 04B | EYEWASH STATIONS | EWST |  |  | BLDG04B-EWST
Building | BLDG | HEALTH & SAFETY | 04 | WALL MOUNT KIT | 04C | BIOHAZARD KIT | BHKT |  |  | BLDG04C-BHKT
Building | BLDG | HEALTH & SAFETY | 04 | WALL MOUNT KIT | 04C | FIRST AID KIT | FAK |  |  | BLDG04C-FAK
Building | BLDG | HEALTH & SAFETY | 04 | HAZMAT CLEAN UP EQUIPMENT | 04D | HAZMAT CLEAN UP EQUIPMENT | HZCLUP |  |  | BLDG04D-HZCLUP
Building | BLDG | HEALTH & SAFETY | 04 | EVACUATION CHAIR/STRETCHER | 04E | EVACUATION CHAIR | ECCH |  |  | BLDG04E-ECCH
Building | BLDG | HEALTH & SAFETY | 04 | FALL PROTECTION SYSTEM | 04F | FALL PROTECTION SYSTEM | FPS |  |  | BLDG04F-FPS
Building | BLDG | HEALTH & SAFETY | 04 | GAS DETECTION SYSTEM | 04G | CO DETECTOR | CODT |  |  | BLDG04G-CODT
Building | BLDG | HEALTH & SAFETY | 04 | GAS DETECTION SYSTEM | 04G | GAS DETECTOR | GSDT |  |  | BLDG04G-GSDT
Building | BLDG | HEALTH & SAFETY | 04 | CONFINED SPACE EQUIPENT | 04H | OUTDOOR AIR BLOWER | ODAB |  |  | BLDG04H-ODAB
Building | BLDG | HEALTH & SAFETY | 04 | CONFINED SPACE EQUIPENT | 04H | OUTDOOR AIR BLOWER | ODAB | HOSE | HOSE | BLDG04H-ODAB-HOSE
Building | BLDG | HEALTH & SAFETY | 04 | CONFINED SPACE EQUIPENT | 04H | TRIPOD | TRPD |  |  | BLDG04H-TRPD
Building | BLDG | HEALTH & SAFETY | 04 | CONFINED SPACE EQUIPENT | 04H | TRIPOD | TRPD | PULLEY | PLLY | BLDG04H-TRPD-PLLY
Building | BLDG | BHS | 05 | INBOUND BAGGAGE | 05A | AUTOMATIC TAG READER (ATR) | ATR |  |  | BLDG05A-ATR
Building | BLDG | BHS | 05 | INBOUND BAGGAGE | 05A | BELT SECTION | BTSEC |  |  | BLDG05A-BTSEC
Building | BLDG | BHS | 05 | INBOUND BAGGAGE | 05A | CHUTE | CHUT |  |  | BLDG05A-CHUT
Building | BLDG | BHS | 05 | INBOUND BAGGAGE | 05A | BHS CONTROL STATION | CTRSTNB |  |  | BLDG05A-CTRSTNB
Building | BLDG | BHS | 05 | INBOUND BAGGAGE | 05A | DIVERTER/PADDLE ASSEMBLY/PUSHER/HIGH SPEED DIVERTER | DVTR |  |  | BLDG05A-DVTR
Building | BLDG | BHS | 05 | INBOUND BAGGAGE | 05A | MOTOR | MOTR |  |  | BLDG05A-MOTR
Building | BLDG | BHS | 05 | INBOUND BAGGAGE | 05A | MOTOR DISCONNECT SWITCH | MTRDS |  |  | BLDG05A-MTRDS
Building | BLDG | BHS | 05 | INBOUND BAGGAGE | 05A | DOOR (SECURITY/FIRE) | SFDR |  |  | BLDG05A-SFDR
Building | BLDG | BHS | 05 | INBOUND BAGGAGE | 05A | VERTICAL SORTATION UNIT (VSU) | VSU |  |  | BLDG05A-VSU
Building | BLDG | BHS | 05 | INBOUND BAGGAGE | 05A | VERTICAL SORTATION UNIT (VSU) | VSU | BARCODE SCANNER | BCDSCR | BLDG05A-VSU-BCDSCR
Building | BLDG | BHS | 05 | INBOUND BAGGAGE | 05A | VERTICAL SORTATION UNIT (VSU) | VSU | SENSOR | SNSR | BLDG05A-VSU-SNSR
Building | BLDG | BHS | 05 | INBOUND BAGGAGE | 05A | X-RAY MACHINE | XRAYM |  |  | BLDG05A-XRAYM
Building | BLDG | BHS | 05 | OUTBOUND BAGGAGE | 05B | AUTOMATIC TAG READER (ATR) | ATR |  |  | BLDG05B-ATR
Building | BLDG | BHS | 05 | OUTBOUND BAGGAGE | 05B | BELT SECTION | BTSEC |  |  | BLDG05B-BTSEC
Building | BLDG | BHS | 05 | OUTBOUND BAGGAGE | 05B | CHUTE | CHUT |  |  | BLDG05B-CHUT
Building | BLDG | BHS | 05 | OUTBOUND BAGGAGE | 05B | BHS CONTROL STATION | CTRSTNB |  |  | BLDG05B-CTRSTNB
Building | BLDG | BHS | 05 | OUTBOUND BAGGAGE | 05B | DIVERTER/PADDLE ASSEMBLY/PUSHER/HIGH SPEED DIVERTER | DVTR |  |  | BLDG05B-DVTR
Building | BLDG | BHS | 05 | OUTBOUND BAGGAGE | 05B | MOTOR | MOTR |  |  | BLDG05B-MOTR
Building | BLDG | BHS | 05 | OUTBOUND BAGGAGE | 05B | MOTOR DISCONNECT SWITCH | MTRDS |  |  | BLDG05B-MTRDS
Building | BLDG | BHS | 05 | OUTBOUND BAGGAGE | 05B | DOOR (SECURITY/FIRE) | SFDR |  |  | BLDG05B-SFDR
Building | BLDG | BHS | 05 | OUTBOUND BAGGAGE | 05B | VERTICAL SORTATION UNIT (VSU) | VSU |  |  | BLDG05B-VSU
Building | BLDG | BHS | 05 | OUTBOUND BAGGAGE | 05B | VERTICAL SORTATION UNIT (VSU) | VSU | BARCODE SCANNER | BCDSCR | BLDG05B-VSU-BCDSCR
Building | BLDG | BHS | 05 | OUTBOUND BAGGAGE | 05B | VERTICAL SORTATION UNIT (VSU) | VSU | SENSOR | SNSR | BLDG05B-VSU-SNSR
Building | BLDG | BHS | 05 | OUTBOUND BAGGAGE | 05B | X-RAY MACHINE | XRAYM |  |  | BLDG05B-XRAYM
Building | BLDG | BHS | 05 | CHECKED BAGGAGE INSPECTION SYSTEM (CBIS) | 05C | AUTOMATIC TAG READER (ATR) | ATR |  |  | BLDG05C-ATR
Building | BLDG | BHS | 05 | CHECKED BAGGAGE INSPECTION SYSTEM (CBIS) | 05C | BELT SECTION | BTSEC |  |  | BLDG05C-BTSEC
Building | BLDG | BHS | 05 | CHECKED BAGGAGE INSPECTION SYSTEM (CBIS) | 05C | CHUTE | CHUT |  |  | BLDG05C-CHUT
Building | BLDG | BHS | 05 | CHECKED BAGGAGE INSPECTION SYSTEM (CBIS) | 05C | BHS CONTROL STATION | CTRSTNB |  |  | BLDG05C-CTRSTNB
Building | BLDG | BHS | 05 | CHECKED BAGGAGE INSPECTION SYSTEM (CBIS) | 05C | DIVERTER/PADDLE ASSEMBLY/PUSHER/HIGH SPEED DIVERTER | DVTR |  |  | BLDG05C-DVTR
Building | BLDG | BHS | 05 | CHECKED BAGGAGE INSPECTION SYSTEM (CBIS) | 05C | MOTOR | MOTR |  |  | BLDG05C-MOTR
Building | BLDG | BHS | 05 | CHECKED BAGGAGE INSPECTION SYSTEM (CBIS) | 05C | MOTOR DISCONNECT SWITCH | MTRDS |  |  | BLDG05C-MTRDS
Building | BLDG | BHS | 05 | CHECKED BAGGAGE INSPECTION SYSTEM (CBIS) | 05C | DOOR (SECURITY/FIRE) | SFDR |  |  | BLDG05C-SFDR
Building | BLDG | BHS | 05 | CHECKED BAGGAGE INSPECTION SYSTEM (CBIS) | 05C | VERTICAL SORTATION UNIT (VSU) | VSU |  |  | BLDG05C-VSU
Building | BLDG | BHS | 05 | CHECKED BAGGAGE INSPECTION SYSTEM (CBIS) | 05C | VERTICAL SORTATION UNIT (VSU) | VSU | BARCODE SCANNER | BCDSCR | BLDG05C-VSU-BCDSCR
Building | BLDG | BHS | 05 | CHECKED BAGGAGE INSPECTION SYSTEM (CBIS) | 05C | VERTICAL SORTATION UNIT (VSU) | VSU | SENSOR | SNSR | BLDG05C-VSU-SNSR
Building | BLDG | BHS | 05 | CHECKED BAGGAGE INSPECTION SYSTEM (CBIS) | 05C | X-RAY MACHINE | XRAYM |  |  | BLDG05C-XRAYM
Building | BLDG | BHS | 05 | CHECKED BAGGAGE RECONCILIATION AREA (CBRA) | 05D | AUTOMATIC TAG READER (ATR) | ATR |  |  | BLDG05D-ATR
Building | BLDG | BHS | 05 | CHECKED BAGGAGE RECONCILIATION AREA (CBRA) | 05D | BELT SECTION | BTSEC |  |  | BLDG05D-BTSEC
Building | BLDG | BHS | 05 | CHECKED BAGGAGE RECONCILIATION AREA (CBRA) | 05D | CHUTE | CHUT |  |  | BLDG05D-CHUT
Building | BLDG | BHS | 05 | CHECKED BAGGAGE RECONCILIATION AREA (CBRA) | 05D | BHS CONTROL STATION | CTRSTNB |  |  | BLDG05D-CTRSTNB
Building | BLDG | BHS | 05 | CHECKED BAGGAGE RECONCILIATION AREA (CBRA) | 05D | DIVERTER/PADDLE ASSEMBLY/PUSHER/HIGH SPEED DIVERTER | DVTR |  |  | BLDG05D-DVTR
Building | BLDG | BHS | 05 | CHECKED BAGGAGE RECONCILIATION AREA (CBRA) | 05D | MOTOR | MOTR |  |  | BLDG05D-MOTR
Building | BLDG | BHS | 05 | CHECKED BAGGAGE RECONCILIATION AREA (CBRA) | 05D | MOTOR DISCONNECT SWITCH | MTRDS |  |  | BLDG05D-MTRDS
Building | BLDG | BHS | 05 | CHECKED BAGGAGE RECONCILIATION AREA (CBRA) | 05D | DOOR (SECURITY/FIRE) | SFDR |  |  | BLDG05D-SFDR
Building | BLDG | BHS | 05 | CHECKED BAGGAGE RECONCILIATION AREA (CBRA) | 05D | VERTICAL SORTATION UNIT (VSU) | VSU |  |  | BLDG05D-VSU
Building | BLDG | BHS | 05 | CHECKED BAGGAGE RECONCILIATION AREA (CBRA) | 05D | VERTICAL SORTATION UNIT (VSU) | VSU | BARCODE SCANNER | BCDSCR | BLDG05D-VSU-BCDSCR
Building | BLDG | BHS | 05 | CHECKED BAGGAGE RECONCILIATION AREA (CBRA) | 05D | VERTICAL SORTATION UNIT (VSU) | VSU | SENSOR | SNSR | BLDG05D-VSU-SNSR
Building | BLDG | BHS | 05 | CHECKED BAGGAGE RECONCILIATION AREA (CBRA) | 05D | X-RAY MACHINE | XRAYM |  |  | BLDG05D-XRAYM
Building | BLDG | BHS | 05 | SORTATION TO MAKEUP | 05E | AUTOMATIC TAG READER (ATR) | ATR |  |  | BLDG05E-ATR
Building | BLDG | BHS | 05 | SORTATION TO MAKEUP | 05E | BELT SECTION | BTSEC |  |  | BLDG05E-BTSEC
Building | BLDG | BHS | 05 | SORTATION TO MAKEUP | 05E | CHUTE | CHUT |  |  | BLDG05E-CHUT
Building | BLDG | BHS | 05 | SORTATION TO MAKEUP | 05E | BHS CONTROL STATION | CTRSTNB |  |  | BLDG05E-CTRSTNB
Building | BLDG | BHS | 05 | SORTATION TO MAKEUP | 05E | DIVERTER/PADDLE ASSEMBLY/PUSHER/HIGH SPEED DIVERTER | DVTR |  |  | BLDG05E-DVTR
Building | BLDG | BHS | 05 | SORTATION TO MAKEUP | 05E | MOTOR | MOTR |  |  | BLDG05E-MOTR
Building | BLDG | BHS | 05 | SORTATION TO MAKEUP | 05E | MOTOR DISCONNECT SWITCH | MTRDS |  |  | BLDG05E-MTRDS
Building | BLDG | BHS | 05 | SORTATION TO MAKEUP | 05E | DOOR (SECURITY/FIRE) | SFDR |  |  | BLDG05E-SFDR
Building | BLDG | BHS | 05 | SORTATION TO MAKEUP | 05E | VERTICAL SORTATION UNIT (VSU) | VSU |  |  | BLDG05E-VSU
Building | BLDG | BHS | 05 | SORTATION TO MAKEUP | 05E | VERTICAL SORTATION UNIT (VSU) | VSU | BARCODE SCANNER | BCDSCR | BLDG05E-VSU-BCDSCR
Building | BLDG | BHS | 05 | SORTATION TO MAKEUP | 05E | VERTICAL SORTATION UNIT (VSU) | VSU | SENSOR | SNSR | BLDG05E-VSU-SNSR
Building | BLDG | BHS | 05 | SORTATION TO MAKEUP | 05E | X-RAY MACHINE | XRAYM |  |  | BLDG05E-XRAYM
Building | BLDG | BHS | 05 | CLAIM DEVICES (BAGGAGE CAROUSEL) | 05F | BELT SECTION | BTSEC |  |  | BLDG05F-BTSEC
Building | BLDG | BHS | 05 | CLAIM DEVICES (BAGGAGE CAROUSEL) | 05F | CHUTE | CHUT |  |  | BLDG05F-CHUT
Building | BLDG | BHS | 05 | CLAIM DEVICES (BAGGAGE CAROUSEL) | 05F | BHS CONTROL STATION | CTRSTNB |  |  | BLDG05F-CTRSTNB
Building | BLDG | BHS | 05 | CLAIM DEVICES (BAGGAGE CAROUSEL) | 05F | DISPLAY | DPLY |  |  | BLDG05F-DPLY
Building | BLDG | BHS | 05 | CLAIM DEVICES (BAGGAGE CAROUSEL) | 05F | MOTOR | MOTR |  |  | BLDG05F-MOTR
Building | BLDG | BHS | 05 | CLAIM DEVICES (BAGGAGE CAROUSEL) | 05F | MOTOR DISCONNECT SWITCH | MTRDS |  |  | BLDG05F-MTRDS
Building | BLDG | BHS | 05 | CLAIM DEVICES (BAGGAGE CAROUSEL) | 05F | DOOR (SECURITY/FIRE) | SFDR |  |  | BLDG05F-SFDR
Building | BLDG | BHS | 05 | BHS CONTROL | 05G | CONTROL PANEL | CLPL |  |  | BLDG05G-CLPL
Building | BLDG | BHS | 05 | BHS CONTROL | 05G | BHS CONTROL STATION | CTRSTNB |  |  | BLDG05G-CTRSTNB
Building | BLDG | BHS | 05 | BHS CONTROL | 05G | LIGHT CURTAIN | LTCT |  |  | BLDG05G-LTCT
Building | BLDG | BHS | 05 | BHS CONTROL | 05G | MOTOR CONTROL PANEL | MTCTRP |  |  | BLDG05G-MTCTRP
Building | BLDG | BHS | 05 | BHS CONTROL | 05G | MOTOR CONTROL PANEL | MTCTRP | MOTOR STARTER | MTST | BLDG05G-MTCTRP-MTST
Building | BLDG | BHS | 05 | BHS CONTROL | 05G | PULL LANYARDS | PLLYD |  |  | BLDG05G-PLLYD
Building | BLDG | BHS | 05 | BHS CONTROL | 05G | PHOTO EYES | PTEYE |  |  | BLDG05G-PTEYE
Building | BLDG | BHS | 05 | BHS CONTROL | 05G | SHAFT ENCODERS | SFTEC |  |  | BLDG05G-SFTEC
Building | BLDG | BHS | 05 | BHS CONTROL | 05G | SERVER | SRVR |  |  | BLDG05G-SRVR
Building | BLDG | BHS | 05 | BHS CONTROL | 05G | SERVER | SRVR | SOFTWARE | SFTW | BLDG05G-SRVR-SFTW
Building | BLDG | BHS | 05 | BHS CONTROL | 05G | SERVER | SRVR | SENSOR | SNSR | BLDG05G-SRVR-SNSR
Building | BLDG | BHS | 05 | BHS CONTROL | 05G | WORKSTATION | WRKS |  |  | BLDG05G-WRKS
Building | BLDG | BHS | 05 | BHS CONTROL | 05G | WORKSTATION | WRKS | SOFTWARE | SFTW | BLDG05G-WRKS-SFTW
Building | BLDG | HVAC | 06 | SINGLE UNIT | 06A | AIR HANDLING UNIT | AHU |  |  | BLDG06A-AHU
Building | BLDG | HVAC | 06 | SINGLE UNIT | 06A | AIR HANDLING UNIT | AHU | COMPRESSOR | CMPR | BLDG06A-AHU-CMPR
Building | BLDG | HVAC | 06 | SINGLE UNIT | 06A | AIR HANDLING UNIT | AHU | CONDENSER | COND | BLDG06A-AHU-COND
Building | BLDG | HVAC | 06 | SINGLE UNIT | 06A | AIR HANDLING UNIT | AHU | FILTER BANK | FLTB | BLDG06A-AHU-FLTB
Building | BLDG | HVAC | 06 | SINGLE UNIT | 06A | AIR HANDLING UNIT | AHU | COOLING COIL | CLCL | BLDG06A-AHU-CLCL
Building | BLDG | HVAC | 06 | SINGLE UNIT | 06A | AIR HANDLING UNIT | AHU | HEATING COIL | HTCL | BLDG06A-AHU-HTCL
Building | BLDG | HVAC | 06 | SINGLE UNIT | 06A | AIR HANDLING UNIT | AHU | DAMPER | DAMP | BLDG06A-AHU-DAMP
Building | BLDG | HVAC | 06 | SINGLE UNIT | 06A | AIR HANDLING UNIT | AHU | SUPPLY AIR FAN | SAF | BLDG06A-AHU-SAF
Building | BLDG | HVAC | 06 | SINGLE UNIT | 06A | CABINET UNIT HEATER (TYPE OF UNIT HEATER) | CUH |  |  | BLDG06A-CUH
Building | BLDG | HVAC | 06 | SINGLE UNIT | 06A | DEHUMIDIFER | DEHU |  |  | BLDG06A-DEHU
Building | BLDG | HVAC | 06 | SINGLE UNIT | 06A | EXHAUST FAN | EXF |  |  | BLDG06A-EXF
Building | BLDG | HVAC | 06 | SINGLE UNIT | 06A | HEAT PUMP | HPUMP |  |  | BLDG06A-HPUMP
Building | BLDG | HVAC | 06 | SINGLE UNIT | 06A | HEAT PUMP | HPUMP | CONDENSER | COND | BLDG06A-HPUMP-COND
Building | BLDG | HVAC | 06 | SINGLE UNIT | 06A | HEAT PUMP | HPUMP | EXPANSION VALVE | EXPV | BLDG06A-HPUMP-EXPV
Building | BLDG | HVAC | 06 | SINGLE UNIT | 06A | HEAT PUMP | HPUMP | EVAPORATOR | EVAP | BLDG06A-HPUMP-EVAP
Building | BLDG | HVAC | 06 | SINGLE UNIT | 06A | HEAT PUMP | HPUMP | COMPRESSOR | CMPR | BLDG06A-HPUMP-CMPR
Building | BLDG | HVAC | 06 | SINGLE UNIT | 06A | HEATING UNIT/UNIT HEATER | HTRU |  |  | BLDG06A-HTRU
Building | BLDG | HVAC | 06 | SINGLE UNIT | 06A | HUMIDIFIER | HUMI |  |  | BLDG06A-HUMI
Building | BLDG | HVAC | 06 | SINGLE UNIT | 06A | PORTABLE AC UNIT | PAC |  |  | BLDG06A-PAC
Building | BLDG | HVAC | 06 | SINGLE UNIT | 06A | PACKAGED TERMINAL AC (TYPE OF AHU) | PTAC |  |  | BLDG06A-PTAC
Building | BLDG | HVAC | 06 | SINGLE UNIT | 06A | SUPPLY AIR FAN | SAF |  |  | BLDG06A-SAF
Building | BLDG | HVAC | 06 | SINGLE UNIT | 06A | SPACE HEATER | SHEAT |  |  | BLDG06A-SHEAT
Building | BLDG | HVAC | 06 | SINGLE UNIT | 06A | SERVER RACK AC UNIT (TYPE OF AHU) | SRAC |  |  | BLDG06A-SRAC
Building | BLDG | HVAC | 06 | SINGLE UNIT | 06A | SPLIT SYSTEM AC | SSYS |  |  | BLDG06A-SSYS
Building | BLDG | HVAC | 06 | SINGLE UNIT | 06A | SPLIT SYSTEM AC | SSYS | EVAPORATOR | EVAP | BLDG06A-SSYS-EVAP
Building | BLDG | HVAC | 06 | SINGLE UNIT | 06A | SPLIT SYSTEM AC | SSYS | CONDENSER | COND | BLDG06A-SSYS-COND
Building | BLDG | HVAC | 06 | SINGLE UNIT | 06A | THRU-THE-WALL UNIT (TYPE OF AHU) | TTWU |  |  | BLDG06A-TTWU
Building | BLDG | HVAC | 06 | SINGLE UNIT | 06A | WINDOW AC UNIT | WINDU |  |  | BLDG06A-WINDU
Building | BLDG | HVAC | 06 | MULTI-UNIT | 06B | AIR HANDLING UNIT | AHU |  |  | BLDG06B-AHU
Building | BLDG | HVAC | 06 | MULTI-UNIT | 06B | AIR HANDLING UNIT | AHU | COMPRESSOR | CMPR | BLDG06B-AHU-CMPR
Building | BLDG | HVAC | 06 | MULTI-UNIT | 06B | AIR HANDLING UNIT | AHU | CONDENSER | COND | BLDG06B-AHU-COND
Building | BLDG | HVAC | 06 | MULTI-UNIT | 06B | AIR HANDLING UNIT | AHU | FILTER BANK | FLTB | BLDG06B-AHU-FLTB
Building | BLDG | HVAC | 06 | MULTI-UNIT | 06B | AIR HANDLING UNIT | AHU | COOLING COIL | CLCL | BLDG06B-AHU-CLCL
Building | BLDG | HVAC | 06 | MULTI-UNIT | 06B | AIR HANDLING UNIT | AHU | HEATING COIL | HTCL | BLDG06B-AHU-HTCL
Building | BLDG | HVAC | 06 | MULTI-UNIT | 06B | AIR HANDLING UNIT | AHU | DAMPER | DAMP | BLDG06B-AHU-DAMP
Building | BLDG | HVAC | 06 | MULTI-UNIT | 06B | AIR HANDLING UNIT | AHU | SUPPLY AIR FAN | SAF | BLDG06B-AHU-SAF
Building | BLDG | HVAC | 06 | MULTI-UNIT | 06B | CONDENSER | COND |  |  | BLDG06B-COND
Building | BLDG | HVAC | 06 | MULTI-UNIT | 06B | CONDENSER | COND | EVAPORATOR | EVAP | BLDG06B-COND-EVAP
Building | BLDG | HVAC | 06 | MULTI-UNIT | 06B | CONDENSATE PUMP | CPUMP |  |  | BLDG06B-CPUMP
Building | BLDG | HVAC | 06 | MULTI-UNIT | 06B | CONDENSATE PUMP | CPUMP | MOTOR CONTROLLER | MTRC | BLDG06B-CPUMP-MTRC
Building | BLDG | HVAC | 06 | MULTI-UNIT | 06B | CABINET UNIT HEATER (TYPE OF UNIT HEATER) | CUH |  |  | BLDG06B-CUH
Building | BLDG | HVAC | 06 | MULTI-UNIT | 06B | DAMPER | DAMP |  |  | BLDG06B-DAMP
Building | BLDG | HVAC | 06 | MULTI-UNIT | 06B | DUST COLLECTION SYSTEM | DCSYS |  |  | BLDG06B-DCSYS
Building | BLDG | HVAC | 06 | MULTI-UNIT | 06B | DEHUMIDIFER | DEHU |  |  | BLDG06B-DEHU
Building | BLDG | HVAC | 06 | MULTI-UNIT | 06B | EVAPORATOR | EVAP |  |  | BLDG06B-EVAP
Building | BLDG | HVAC | 06 | MULTI-UNIT | 06B | EXHAUST FAN | EXF |  |  | BLDG06B-EXF
Building | BLDG | HVAC | 06 | MULTI-UNIT | 06B | EXHAUST FAN | EXF | DAMPER | DAMP | BLDG06B-EXF-DAMP
Building | BLDG | HVAC | 06 | MULTI-UNIT | 06B | EXHAUST FAN | EXF | MOTOR CONTROLLER | MTRC | BLDG06B-EXF-MTRC
Building | BLDG | HVAC | 06 | MULTI-UNIT | 06B | FAN COIL UNITS | FCU |  |  | BLDG06B-FCU
Building | BLDG | HVAC | 06 | MULTI-UNIT | 06B | FINNED TUBE HEATER? (TYPE OF HEATING UNIT) | FTH |  |  | BLDG06B-FTH
Building | BLDG | HVAC | 06 | MULTI-UNIT | 06B | HEAT RECOVERY UNITS | HETR |  |  | BLDG06B-HETR
Building | BLDG | HVAC | 06 | MULTI-UNIT | 06B | HEAT PUMP | HPUMP |  |  | BLDG06B-HPUMP
Building | BLDG | HVAC | 06 | MULTI-UNIT | 06B | HEAT PUMP | HPUMP | CONDENSER | COND | BLDG06B-HPUMP-COND
Building | BLDG | HVAC | 06 | MULTI-UNIT | 06B | HEAT PUMP | HPUMP | EXPANSION VALVE | EXPV | BLDG06B-HPUMP-EXPV
Building | BLDG | HVAC | 06 | MULTI-UNIT | 06B | HEAT PUMP | HPUMP | EVAPORATOR | EVAP | BLDG06B-HPUMP-EVAP
Building | BLDG | HVAC | 06 | MULTI-UNIT | 06B | HEAT PUMP | HPUMP | COMPRESSOR | CMPR | BLDG06B-HPUMP-CMPR
Building | BLDG | HVAC | 06 | MULTI-UNIT | 06B | HEATING UNIT/UNIT HEATER | HTRU |  |  | BLDG06B-HTRU
Building | BLDG | HVAC | 06 | MULTI-UNIT | 06B | HUMIDIFIER | HUMI |  |  | BLDG06B-HUMI
Building | BLDG | HVAC | 06 | MULTI-UNIT | 06B | MAKEUP AIR UNIT (TYPE OF AHU) | MAU |  |  | BLDG06B-MAU
Building | BLDG | HVAC | 06 | MULTI-UNIT | 06B | PORTABLE AC UNIT | PAC |  |  | BLDG06B-PAC
Building | BLDG | HVAC | 06 | MULTI-UNIT | 06B | PURGE FAN | PFAN |  |  | BLDG06B-PFAN
Building | BLDG | HVAC | 06 | MULTI-UNIT | 06B | PURGE FAN | PFAN | MOTOR CONTROLLER | MTRC | BLDG06B-PFAN-MTRC
Building | BLDG | HVAC | 06 | MULTI-UNIT | 06B | PACKAGED TERMINAL AC (TYPE OF AHU) | PTAC |  |  | BLDG06B-PTAC
Building | BLDG | HVAC | 06 | MULTI-UNIT | 06B | PACKAGED UNIT (TYPE OF AHU) DATA DICTIONARY | PU |  |  | BLDG06B-PU
Building | BLDG | HVAC | 06 | MULTI-UNIT | 06B | RETURN AIR FAN | RAF |  |  | BLDG06B-RAF
Building | BLDG | HVAC | 06 | MULTI-UNIT | 06B | RETURN AIR FAN | RAF | MOTOR CONTROLLER | MTRC | BLDG06B-RAF-MTRC
Building | BLDG | HVAC | 06 | MULTI-UNIT | 06B | SUPPLY AIR FAN | SAF |  |  | BLDG06B-SAF
Building | BLDG | HVAC | 06 | MULTI-UNIT | 06B | SUPPLY AIR FAN | SAF | MOTOR CONTROLLER | MTRC | BLDG06B-SAF-MTRC
Building | BLDG | HVAC | 06 | MULTI-UNIT | 06B | SPACE HEATER | SHEAT |  |  | BLDG06B-SHEAT
Building | BLDG | HVAC | 06 | MULTI-UNIT | 06B | SERVER RACK AC UNIT (TYPE OF AHU) | SRAC |  |  | BLDG06B-SRAC
Building | BLDG | HVAC | 06 | MULTI-UNIT | 06B | SPLIT SYSTEM AC | SSYS |  |  | BLDG06B-SSYS
Building | BLDG | HVAC | 06 | MULTI-UNIT | 06B | SPLIT SYSTEM AC | SSYS | EVAPORATOR | EVAP | BLDG06B-SSYS-EVAP
Building | BLDG | HVAC | 06 | MULTI-UNIT | 06B | SPLIT SYSTEM AC | SSYS | CONDENSER | COND | BLDG06B-SSYS-COND
Building | BLDG | HVAC | 06 | MULTI-UNIT | 06B | TERMINAL AIR UNITS (VAV/CAV BOX) (TYPE OF AHU) | TAU |  |  | BLDG06B-TAU
Building | BLDG | HVAC | 06 | MULTI-UNIT | 06B | THRU-THE-WALL UNIT (TYPE OF AHU) | TTWU |  |  | BLDG06B-TTWU
Building | BLDG | HVAC | 06 | MULTI-UNIT | 06B | WINDOW AC UNIT | WINDU |  |  | BLDG06B-WINDU
Building | BLDG | ROOMS | 07 | RESTROOMS | 07A | RESTROOMS | RSTR |  |  | BLDG07A-RSTR
Building | BLDG | ROOMS | 07 | RESTROOMS | 07A | RESTROOMS | RSTR | CEILINGS | CLNG | BLDG07A-RSTR-CLNG
Building | BLDG | ROOMS | 07 | RESTROOMS | 07A | RESTROOMS | RSTR | FLOOR | FLOR | BLDG07A-RSTR-FLOR
Building | BLDG | ROOMS | 07 | RESTROOMS | 07A | RESTROOMS | RSTR | MILLWORK | MLWK | BLDG07A-RSTR-MLWK
Building | BLDG | ROOMS | 07 | RESTROOMS | 07A | RESTROOMS | RSTR | WATER CLOSET | WTCL | BLDG07A-RSTR-WTCL
Building | BLDG | ROOMS | 07 | RESTROOMS | 07A | RESTROOMS | RSTR | URINALS | URNL | BLDG07A-RSTR-URNL
Building | BLDG | ROOMS | 07 | RESTROOMS | 07A | RESTROOMS | RSTR | LAVATORIES | LVTR | BLDG07A-RSTR-LVTR
Building | BLDG | ROOMS | 07 | RESTROOMS | 07A | RESTROOMS | RSTR | SIGN | SIGN | BLDG07A-RSTR-SIGN
Building | BLDG | ROOMS | 07 | RESTROOMS | 07A | RESTROOMS | RSTR | MECHANICAL | MCHL | BLDG07A-RSTR-MCHL
Building | BLDG | ROOMS | 07 | RESTROOMS | 07A | RESTROOMS | RSTR | TOILET PARTITIONS | TPRT | BLDG07A-RSTR-TPRT
Building | BLDG | ROOMS | 07 | RETAIL | 07B | ELECTRIC METER | ELMT |  |  | BLDG07B-ELMT
Building | BLDG | ROOMS | 07 | RETAIL | 07B | GAS METER | GSMT |  |  | BLDG07B-GSMT
Building | BLDG | ROOMS | 07 | RETAIL | 07B | LOADING DOCK | LODO |  |  | BLDG07B-LODO
Building | BLDG | ROOMS | 07 | RETAIL | 07B | RETAIL | RETL |  |  | BLDG07B-RETL
Building | BLDG | ROOMS | 07 | RETAIL | 07B | WATER METER | WTMT |  |  | BLDG07B-WTMT
Building | BLDG | ROOMS | 07 | FOOD SERVICES | 07C | FOOD SERVICES | FDSV |  |  | BLDG07C-FDSV
Building | BLDG | ROOMS | 07 | FOOD SERVICES | 07C | FOOD SERVICES | FDSV | CEILINGS | CLNG | BLDG07C-FDSV-CLNG
Building | BLDG | ROOMS | 07 | FOOD SERVICES | 07C | FOOD SERVICES | FDSV | FLOOR | FLOR | BLDG07C-FDSV-FLOR
Building | BLDG | ROOMS | 07 | FOOD SERVICES | 07C | FOOD SERVICES | FDSV | MILLWORK | MLWK | BLDG07C-FDSV-MLWK
Building | BLDG | ROOMS | 07 | FOOD SERVICES | 07C | FOOD SERVICES | FDSV | APPLIANCE | APLN | BLDG07C-FDSV-APLN
Building | BLDG | ROOMS | 07 | FOOD SERVICES | 07C | FOOD SERVICES | FDSV | VENTILATION | VNTN | BLDG07C-FDSV-VNTN
Building | BLDG | ROOMS | 07 | STAIRWAYS | 07D | STAIRWAYS | STWY |  |  | BLDG07D-STWY
Building | BLDG | ROOMS | 07 | STAIRWAYS | 07D | STAIRWAYS | STWY | CEILINGS | CLNG | BLDG07D-STWY-CLNG
Building | BLDG | ROOMS | 07 | STAIRWAYS | 07D | STAIRWAYS | STWY | WALLS | WALL | BLDG07D-STWY-WALL
Building | BLDG | ROOMS | 07 | STAIRWAYS | 07D | STAIRWAYS | STWY | FLOOR | FLOR | BLDG07D-STWY-FLOR
Building | BLDG | ROOMS | 07 | STAIRWAYS | 07D | STAIRWAYS | STWY | MILLWORK | MLWK | BLDG07D-STWY-MLWK
Building | BLDG | ROOMS | 07 | STAIRWAYS | 07D | STAIRWAYS | STWY | SIGN | SIGN | BLDG07D-STWY-SIGN
Building | BLDG | ROOMS | 07 | INTERIOR | 07E | INTERIOR | INTR |  |  | BLDG07E-INTR
Building | BLDG | ROOMS | 07 | INTERIOR | 07E | INTERIOR | INTR | CEILINGS | CLNG | BLDG07E-INTR-CLNG
Building | BLDG | ROOMS | 07 | INTERIOR | 07E | INTERIOR | INTR | FLOOR | FLOR | BLDG07E-INTR-FLOR
Building | BLDG | ROOMS | 07 | INTERIOR | 07E | INTERIOR | INTR | WINDOW | WNDW | BLDG07E-INTR-WNDW
Building | BLDG | ROOMS | 07 | INTERIOR | 07E | INTERIOR | INTR | DOOR | DOOR | BLDG07E-INTR-DOOR
Building | BLDG | ROOMS | 07 | INTERIOR | 07E | INTERIOR | INTR | BLAST WINDOW | BLWN | BLDG07E-INTR-BLWN
Building | BLDG | ROOMS | 07 | INTERIOR | 07E | INTERIOR | INTR | BLAST DOOR | BLDR | BLDG07E-INTR-BLDR
Building | BLDG | ROOMS | 07 | INTERIOR | 07E | INTERIOR | INTR | MILLWORK | MLWK | BLDG07E-INTR-MLWK
Building | BLDG | ROOMS | 07 | INTERIOR | 07E | INTERIOR | INTR | SIGN | SIGN | BLDG07E-INTR-SIGN
Building | BLDG | ROOMS | 07 | PASSAGEWAYS | 07F | PASSAGEWAYS | PSGW |  |  | BLDG07F-PSGW
Building | BLDG | ROOMS | 07 | PASSAGEWAYS | 07F | PASSAGEWAYS | PSGW | SIGN | SIGN | BLDG07F-PSGW-SIGN
Building | BLDG | ROOMS | 07 | PASSAGEWAYS | 07F | PASSAGEWAYS | PSGW | DOOR | DOOR | BLDG07F-PSGW-DOOR
Building | BLDG | ROOMS | 07 | SERVICES | 07G | SERVICES | SRVC |  |  | BLDG07H-SRVC
Building | BLDG | ROOMS | 07 | SERVICES | 07G | SERVICES | SRVC | CEILINGS | CLNG | BLDG07H-SRVC-CLNG
Building | BLDG | ROOMS | 07 | SERVICES | 07G | SERVICES | SRVC | FLOOR | FLOR | BLDG07H-SRVC-FLOR
Building | BLDG | ROOMS | 07 | SERVICES | 07G | SERVICES | SRVC | MILLWORK | MLWK | BLDG07H-SRVC-MLWK
Building | BLDG | ROOMS | 07 | SERVICES | 07G | SERVICES | SRVC | SIGN | SIGN | BLDG07H-SRVC-SIGN
Building | BLDG | SANITARY WASTE | 08 | PIPING | 08A | DRAIN | DRAN |  |  | BLDG08A-DRAN
Building | BLDG | SANITARY WASTE | 08 | PIPING | 08A | PIPE | PIPE |  |  | BLDG08A-PIPE
Building | BLDG | SANITARY WASTE | 08 | PIPING | 08A | TRAP | TRAP |  |  | BLDG08A-TRAP
Building | BLDG | SANITARY WASTE | 08 | SANITARY LIFT STATION | 08B | BACKFLOW PREVENTER | BFPV |  |  | BLDG08B-BFPV
Building | BLDG | SANITARY WASTE | 08 | SANITARY LIFT STATION | 08B | BACKFLOW PREVENTER | BFPV | VALVE | VLV | BLDG08B-BFPV-VLV
Building | BLDG | SANITARY WASTE | 08 | SANITARY LIFT STATION | 08B | FLOW SWITCH | FLWS |  |  | BLDG08B-FLWS
Building | BLDG | SANITARY WASTE | 08 | SANITARY LIFT STATION | 08B | FRESH WATER FEED | FWF |  |  | BLDG08B-FWF
Building | BLDG | SANITARY WASTE | 08 | SANITARY LIFT STATION | 08B | GAS DETECTION SYSTEM | GDS |  |  | BLDG08B-GDS
Building | BLDG | SANITARY WASTE | 08 | SANITARY LIFT STATION | 08B | GRINDER | GRND |  |  | BLDG08B-GRND
Building | BLDG | SANITARY WASTE | 08 | SANITARY LIFT STATION | 08B | GRINDER | GRND | CONTROL PANEL | CLPL | BLDG08B-GRND-CLPL
Building | BLDG | SANITARY WASTE | 08 | SANITARY LIFT STATION | 08B | HATCH DOOR | HADR |  |  | BLDG08B-HADR
Building | BLDG | SANITARY WASTE | 08 | SANITARY LIFT STATION | 08B | HOISTS | HSTS |  |  | BLDG08B-HSTS
Building | BLDG | SANITARY WASTE | 08 | SANITARY LIFT STATION | 08B | HEATING | HTNG |  |  | BLDG08B-HTNG
Building | BLDG | SANITARY WASTE | 08 | SANITARY LIFT STATION | 08B | PUMP | PUMP |  |  | BLDG08B-PUMP
Building | BLDG | SANITARY WASTE | 08 | SANITARY LIFT STATION | 08B | SEWAGE EJECTOR PUMP | SEJP |  |  | BLDG08B-SEJP
Building | BLDG | SANITARY WASTE | 08 | SANITARY LIFT STATION | 08B | SEWAGE EJECTOR PUMP | SEJP | VFD/ STARTER | STRT | BLDG08B-SEJP-STRT
Building | BLDG | SANITARY WASTE | 08 | SANITARY LIFT STATION | 08B | SLUICE GATE | SLGT |  |  | BLDG08B-SLGT
Building | BLDG | SANITARY WASTE | 08 | SANITARY LIFT STATION | 08B | SUBMERSIVE PUMP | SUBP |  |  | BLDG08B-SUBP
Building | BLDG | SANITARY WASTE | 08 | SANITARY LIFT STATION | 08B | SUBMERSIVE PUMP | SUBP | CONTROL PANEL | CLPL | BLDG08B-SUBP-CLPL
Building | BLDG | SANITARY WASTE | 08 | SANITARY LIFT STATION | 08B | SUBMERSIVE PUMP | SUBP | FLOW METER / CHART RECORDER | FLMT | BLDG08B-SUBP-FLMT
Building | BLDG | SANITARY WASTE | 08 | SANITARY LIFT STATION | 08B | VALVE | VLV |  |  | BLDG08B-VLV
Building | BLDG | SANITARY WASTE | 08 | SANITARY LIFT STATION | 08B | VENTILATION | VNTN |  |  | BLDG08B-VNTN
Building | BLDG | SANITARY WASTE | 08 | SANITARY LIFT STATION | 08B | WATER METER | WTMT |  |  | BLDG08B-WTMT
Building | BLDG | SANITARY WASTE | 08 | OIL/WATER SEPARATOR | 08C | OIL/WATER SEPARATOR | OWSP |  |  | BLDG08C-OWSP
Building | BLDG | SANITARY WASTE | 08 | OIL/WATER SEPARATOR | 08C | OIL/WATER SEPARATOR | OWSP | TANK | TANK | BLDG08C-OWSP-TANK
Building | BLDG | SANITARY WASTE | 08 | OIL/WATER SEPARATOR | 08C | OIL/WATER SEPARATOR | OWSP | MONITORING WELL | MNWL | BLDG08C-OWSP-MNWL
Building | BLDG | SANITARY WASTE | 08 | OIL/WATER SEPARATOR | 08C | OIL/WATER SEPARATOR | OWSP | VENTS | VENT | BLDG08C-OWSP-VENT
Building | BLDG | SANITARY WASTE | 08 | OIL/WATER SEPARATOR | 08C | OIL/WATER SEPARATOR | OWSP | LEAK DETECTOR | LKDR | BLDG08C-OWSP-LKDR
Building | BLDG | SANITARY WASTE | 08 | OIL/WATER SEPARATOR | 08C | OIL/WATER SEPARATOR | OWSP | PUMP | PUMP | BLDG08C-OWSP-PUMP
Building | BLDG | SANITARY WASTE | 08 | GREASE TRAPS | 08D | GREASE TRAP | GRTR |  |  | BLDG08D-GRTR
Building | BLDG | SANITARY WASTE | 08 | TRITURATORS | 08E | TRITURATOR | TRTR |  |  | BLDG08E-TRTR
Building | BLDG | SANITARY WASTE | 08 | TRITURATORS | 08E | TRITURATOR | TRTR | HEATER | HEAT | BLDG08E-TRTR-HEAT
Building | BLDG | SANITARY WASTE | 08 | TRITURATORS | 08E | TRITURATOR | TRTR | VENTILATION | VNTN | BLDG08E-TRTR-VNTN
Building | BLDG | SANITARY WASTE | 08 | TRITURATORS | 08E | TRITURATOR | TRTR | PUMP | PUMP | BLDG08E-TRTR-PUMP
Building | BLDG | POTABLE WATER | 09 | PIPING | 09A | PIPE | PIPE |  |  | BLDG09A-PIPE
Building | BLDG | POTABLE WATER | 09 | PIPING | 09A | PIPE | PIPE | STRAINER | STRN | BLDG09A-PIPE-STRN
Building | BLDG | POTABLE WATER | 09 | PIPING | 09A | WATER METER | WTMT |  |  | BLDG09A-WTMT
Building | BLDG | POTABLE WATER | 09 | PIPING | 09A | WATER METER | WTMT | END POINT | EPNT | BLDG09A-WTMT-EPNT
Building | BLDG | POTABLE WATER | 09 | VALVES | 09B | VALVE | VLV |  |  | BLDG09B-VLV
Building | BLDG | POTABLE WATER | 09 | VALVES | 09B | VALVE | VLV | TAMPER SWITCH | TMPS | BLDG09B-VLV-TMPS
Building | BLDG | POTABLE WATER | 09 | BACKFLOW PREVENTORS | 09C | BACKFLOW PREVENTER | BFPV |  |  | BLDG09C-BFPV
Building | BLDG | POTABLE WATER | 09 | BACKFLOW PREVENTORS | 09C | BACKFLOW PREVENTER | BFPV | VALVE | VLV | BLDG09C-BFPV-VLV
Building | BLDG | POTABLE WATER | 09 | BACKFLOW PREVENTORS | 09C | MASTER PRV | MPRV |  |  | BLDG09C-MPRV
Building | BLDG | POTABLE WATER | 09 | DRINKING FOUNTAINS | 09D | FOUNTAINS | FNTN |  |  | BLDG09D-FNTN
Building | BLDG | POTABLE WATER | 09 | DRINKING FOUNTAINS | 09D | WATER COOLER | WCLR |  |  | BLDG09D-WCLR
Building | BLDG | POTABLE WATER | 09 | WATER HEATERS | 09E | HOT WATER HEATER | HWH |  |  | BLDG09E-HWH
Building | BLDG | POTABLE WATER | 09 | ICE MAKERS | 09F | ICE MAKERS | ICMK |  |  | BLDG09F-ICMK
Building | BLDG | POTABLE WATER | 09 | WATER SUPPLY | 09G | PUMP | PUMP |  |  | BLDG09G-PUMP
Building | BLDG | POTABLE WATER | 09 | WATER SUPPLY | 09G | PUMP | PUMP | CONTROL PANEL | CLPL | BLDG09G-PUMP-CLPL
Building | BLDG | POTABLE WATER | 09 | WATER SUPPLY | 09G | TANK | TANK |  |  | BLDG09G-TANK
Building | BLDG | POTABLE WATER | 09 | HEAT TRACE | 09H | CONTROLLER | CNTR |  |  | BLDG09H-CNTR
Building | BLDG | POTABLE WATER | 09 | HEAT TRACE | 09H | HEAT TRACE | HTTC |  |  | BLDG09H-HTTC
Building | BLDG | POTABLE WATER | 09 | WATER CART | 09I | WATER CART | WCRT |  |  | BLDG09I-WCRT
Building | BLDG | POTABLE WATER | 09 | WATER CART | 09I | WATER CART | WCRT | BACKFLOW PREVENTER | BFPV | BLDG09I-WCRT-BFPV
Building | BLDG | POTABLE WATER | 09 | WATER CART | 09I | WATER CART | WCRT | WATER METER | WTMT | BLDG09I-WCRT-WTMT
Building | BLDG | RECLAIMED WATER | 10 | PIPING | 10A | PIPE | PIPE |  |  | BLDG10A-PIPE
Building | BLDG | RECLAIMED WATER | 10 | VALVES | 10B | DIFFERENTIAL CONTROL VALVE | DCV |  |  | BLDG10B-DCV
Building | BLDG | RECLAIMED WATER | 10 | VALVES | 10B | VALVE | VLV |  |  | BLDG10B-VLV
Building | BLDG | RECLAIMED WATER | 10 | PUMPS | 10C | PUMP | PUMP |  |  | BLDG10C-PUMP
Building | BLDG | RECLAIMED WATER | 10 | PUMPS | 10C | PUMP | PUMP | MOTOR | MOTR | BLDG10C-PUMP-MOTR
Building | BLDG | RECLAIMED WATER | 10 | TANK | 10D | TANK | TANK |  |  | BLDG10D-TANK
Building | BLDG | RECLAIMED WATER | 10 | TREATMENT | 10E | CHEMICAL TREATMENT | CHTR |  |  | BLDG10E-CHTR
Building | BLDG | RECLAIMED WATER | 10 | TREATMENT | 10E | DYE INJECTION | DYIN |  |  | BLDG10E-DYIN
Building | BLDG | RECLAIMED WATER | 10 | TREATMENT | 10E | FILTRATION SYSTEM | FILSYS |  |  | BLDG10E-FILSYS
Building | BLDG | RECLAIMED WATER | 10 | TREATMENT | 10E | UV LIGHTING | UVLG |  |  | BLDG10E-UVLG
Building | BLDG | STORM WATER | 11 | PIPING | 11A | DRAIN | DRAN |  |  | BLDG11A-DRAN
Building | BLDG | STORM WATER | 11 | PIPING | 11A | PIPE | PIPE |  |  | BLDG11A-PIPE
Building | BLDG | STORM WATER | 11 | PIPING | 11A | TRAP | TRAP |  |  | BLDG11A-TRAP
Building | BLDG | STORM WATER | 11 | VALVES | 11B | BACKWATER VALVE | BWVV |  |  | BLDG11B-BWVV
Building | BLDG | STORM WATER | 11 | EJECTION | 11C | OIL/WATER SEPARATOR | OWSP |  |  | BLDG11C-OWSP
Building | BLDG | STORM WATER | 11 | EJECTION | 11C | OIL/WATER SEPARATOR | OWSP | TANK | TANK | BLDG11C-OWSP-TANK
Building | BLDG | STORM WATER | 11 | EJECTION | 11C | OIL/WATER SEPARATOR | OWSP | MONITORING WELL | MNWL | BLDG11C-OWSP-MNWL
Building | BLDG | STORM WATER | 11 | EJECTION | 11C | OIL/WATER SEPARATOR | OWSP | VENTS | VENT | BLDG11C-OWSP-VENT
Building | BLDG | STORM WATER | 11 | EJECTION | 11C | OIL/WATER SEPARATOR | OWSP | LEAK DETECTOR | LKDR | BLDG11C-OWSP-LKDR
Building | BLDG | STORM WATER | 11 | EJECTION | 11C | OIL/WATER SEPARATOR | OWSP | PUMP | PUMP | BLDG11C-OWSP-PUMP
Building | BLDG | STORM WATER | 11 | EJECTION | 11C | SUBMERSIVE PUMP | SUBP |  |  | BLDG11C-SUBP
Building | BLDG | STORM WATER | 11 | EJECTION | 11C | SUBMERSIVE PUMP | SUBP | HATCH DOOR | HADR | BLDG11C-SUBP-HADR
Building | BLDG | STORM WATER | 11 | EJECTION | 11C | SUBMERSIVE PUMP | SUBP | LIGHTING | LTNG | BLDG11C-SUBP-LTNG
Building | BLDG | STORM WATER | 11 | EJECTION | 11C | SUBMERSIVE PUMP | SUBP | CONTROL PANEL | CLPL | BLDG11C-SUBP-CLPL
Building | BLDG | STORM WATER | 11 | EJECTION | 11C | SUBMERSIVE PUMP | SUBP | VALVE | VLV | BLDG11C-SUBP-VLV
Building | BLDG | STORM WATER | 11 | EJECTION | 11C | SUBMERSIVE PUMP | SUBP | VENTILATION | VNTN | BLDG11C-SUBP-VNTN
Building | BLDG | STORM WATER | 11 | EJECTION | 11C | SUBMERSIVE PUMP | SUBP | HEATING | HTNG | BLDG11C-SUBP-HTNG
Building | BLDG | STORM WATER | 11 | EJECTION | 11C | SUBMERSIVE PUMP | SUBP | SLUICE GATE | SLGT | BLDG11C-SUBP-SLGT
Building | BLDG | STORM WATER | 11 | EJECTION | 11C | SUBMERSIVE PUMP | SUBP | WATER METER | WTMT | BLDG11C-SUBP-WTMT
Building | BLDG | STORM WATER | 11 | EJECTION | 11C | SUBMERSIVE PUMP | SUBP | GAS DETECTION SYSTEM | GDS | BLDG11C-SUBP-GDS
Building | BLDG | STORM WATER | 11 | EJECTION | 11C | SUBMERSIVE PUMP | SUBP | HOISTS | HSTS | BLDG11C-SUBP-HSTS
Building | BLDG | STORM WATER | 11 | EJECTION | 11C | SUBMERSIVE PUMP | SUBP | FRESH WATER FEED | FWF | BLDG11C-SUBP-FWF
Building | BLDG | STORM WATER | 11 | EJECTION | 11C | SUBMERSIVE PUMP | SUBP | EXHAUST FAN | EXF | BLDG11C-SUBP-EXF
Building | BLDG | STORM WATER | 11 | HOLDING TANKS | 11D | PIPE | PIPE |  |  | BLDG11D-PIPE
Building | BLDG | STORM WATER | 11 | HOLDING TANKS | 11D | PUMP | PUMP |  |  | BLDG11D-PUMP
Building | BLDG | STORM WATER | 11 | HOLDING TANKS | 11D | TANK | TANK |  |  | BLDG11D-TANK
Building | BLDG | STORM WATER | 11 | FILTRATION | 11E | CYCLONE SYSTEM | CLST |  |  | BLDG11E-CLST
Building | BLDG | STORM WATER | 11 | FILTRATION | 11E | DISPOSIBLE PERLITE BAGS | DPB |  |  | BLDG11E-DPB
Building | BLDG | STORM WATER | 11 | FILTRATION | 11E | PERLITE CANNISTER | PRCN |  |  | BLDG11E-PRCN
Building | BLDG | CHILLED WATER | 12 | PIPING | 12A | PIPE | PIPE |  |  | BLDG12A-PIPE
Building | BLDG | CHILLED WATER | 12 | PIPING | 12A | PIPE | PIPE | STRAINER | STRN | BLDG12A-PIPE-STRN
Building | BLDG | CHILLED WATER | 12 | PIPING | 12A | PIPE | PIPE | VALVE | VLV | BLDG12A-PIPE-VLV
Building | BLDG | CHILLED WATER | 12 | PIPING | 12A | PIPE | PIPE | FLEXIBLE CONNECTION | FXCN | BLDG12A-PIPE-FXCN
Building | BLDG | CHILLED WATER | 12 | VALVES | 12B | VALVE | VLV |  |  | BLDG12B-VLV
Building | BLDG | CHILLED WATER | 12 | VALVES | 12B | VALVE | VLV | DIFFERENTIAL CONTROL VALVE | DCV | BLDG12B-VLV-DCV
Building | BLDG | CHILLED WATER | 12 | GENERATION | 12C | BTU METER | BTUM |  |  | BLDG12C-BTUM
Building | BLDG | CHILLED WATER | 12 | GENERATION | 12C | CHILLER | CHILL |  |  | BLDG12C-CHILL
Building | BLDG | CHILLED WATER | 12 | GENERATION | 12C | CHILLER | CHILL | PIPE | PIPE | BLDG12C-CHILL-PIPE
Building | BLDG | CHILLED WATER | 12 | GENERATION | 12C | CHILLER | CHILL | VALVE | VLV | BLDG12C-CHILL-VLV
Building | BLDG | CHILLED WATER | 12 | GENERATION | 12C | CHILLER | CHILL | MOTOR | MOTR | BLDG12C-CHILL-MOTR
Building | BLDG | CHILLED WATER | 12 | GENERATION | 12C | CHILLER | CHILL | VFD/ STARTER | STRT | BLDG12C-CHILL-STRT
Building | BLDG | CHILLED WATER | 12 | GENERATION | 12C | CHILLER | CHILL | COMPRESSOR | CMPR | BLDG12C-CHILL-CMPR
Building | BLDG | CHILLED WATER | 12 | GENERATION | 12C | CHILLER | CHILL | EVAPORATOR | EVAP | BLDG12C-CHILL-EVAP
Building | BLDG | CHILLED WATER | 12 | GENERATION | 12C | CHILLER | CHILL | CONDENSER | COND | BLDG12C-CHILL-COND
Building | BLDG | CHILLED WATER | 12 | ANCILLARY | 12D | AIR SEPERATOR | ARSP |  |  | BLDG12D-ARSP
Building | BLDG | CHILLED WATER | 12 | ANCILLARY | 12D | CHEMICAL FEEDER | CMFD |  |  | BLDG12D-CMFD
Building | BLDG | CHILLED WATER | 12 | ANCILLARY | 12D | EXPANSION TANK | EXPT |  |  | BLDG12D-EXPT
Building | BLDG | CHILLED WATER | 12 | ANCILLARY | 12D | TANK | TANK |  |  | BLDG12D-TANK
Building | BLDG | CHILLED WATER | 12 | PUMPS | 12E | PUMP | PUMP |  |  | BLDG12E-PUMP
Building | BLDG | CHILLED WATER | 12 | PUMPS | 12E | PUMP | PUMP | MOTOR | MOTR | BLDG12E-PUMP-MOTR
Building | BLDG | CHILLED WATER | 12 | PUMPS | 12E | PUMP | PUMP | VFD/ STARTER | STRT | BLDG12E-PUMP-STRT
Building | BLDG | CHILLED WATER | 12 | PUMPS | 12E | PUMP | PUMP | CHECK VALVE | CHVL | BLDG12E-PUMP-CHVL
Building | BLDG | CHILLED WATER | 12 | CONTROLLER | 12F | CONTROLLER | CNTR |  |  | BLDG12F-CNTR
Building | BLDG | HOT WATER | 13 | PIPING | 13A | PIPE | PIPE |  |  | BLDG13A-PIPE
Building | BLDG | HOT WATER | 13 | VALVES | 13B | BACKFLOW PREVENTER | BFPV |  |  | BLDG13B-BFPV
Building | BLDG | HOT WATER | 13 | VALVES | 13B | VALVE | VLV |  |  | BLDG13B-VLV
Building | BLDG | HOT WATER | 13 | VALVES | 13B | VALVE | VLV | PRESSURE REGULATOR | PRRG | BLDG13B-VLV-PRRG
Building | BLDG | HOT WATER | 13 | GENERATION | 13C | BOILER | BOIL |  |  | BLDG13C-BOIL
Building | BLDG | HOT WATER | 13 | GENERATION | 13C | BOILER | BOIL | VFD/ STARTER | STRT | BLDG13C-BOIL-STRT
Building | BLDG | HOT WATER | 13 | GENERATION | 13C | BOILER | BOIL | LOW WATER CUT-OFF | LWCO | BLDG13C-BOIL-LWCO
Building | BLDG | HOT WATER | 13 | GENERATION | 13C | BOILER | BOIL | HIGH WATER CUT-OFF | HWCO | BLDG13C-BOIL-HWCO
Building | BLDG | HOT WATER | 13 | GENERATION | 13C | BOILER | BOIL | FLOW SWITCH | FLWS | BLDG13C-BOIL-FLWS
Building | BLDG | HOT WATER | 13 | GENERATION | 13C | BTU METER | BTUM |  |  | BLDG13C-BTUM
Building | BLDG | HOT WATER | 13 | GENERATION | 13C | HEAT EXCHANGER | HTEX |  |  | BLDG13C-HTEX
Building | BLDG | HOT WATER | 13 | GENERATION | 13C | HOT WATER HEATER | HWH |  |  | BLDG13C-HWH
Building | BLDG | HOT WATER | 13 | GENERATION | 13C | RADIATORS/RADIANT PANELS/FLOOR | RAD |  |  | BLDG13C-RAD
Building | BLDG | HOT WATER | 13 | ANCILLARY | 13D | AIR SEPERATOR | ARSP |  |  | BLDG13D-ARSP
Building | BLDG | HOT WATER | 13 | ANCILLARY | 13D | BLOW DOWN TANK | BDT |  |  | BLDG13D-BDT
Building | BLDG | HOT WATER | 13 | ANCILLARY | 13D | CHEMICAL FEEDER | CMFD |  |  | BLDG13D-CMFD
Building | BLDG | HOT WATER | 13 | ANCILLARY | 13D | DEAERATOR | DEAR |  |  | BLDG13D-DEAR
Building | BLDG | HOT WATER | 13 | ANCILLARY | 13D | EXPANSION TANK | EXPT |  |  | BLDG13D-EXPT
Building | BLDG | HOT WATER | 13 | PUMPS | 13E | PUMP | PUMP |  |  | BLDG13E-PUMP
Building | BLDG | HOT WATER | 13 | PUMPS | 13E | PUMP | PUMP | MOTOR | MOTR | BLDG13E-PUMP-MOTR
Building | BLDG | HOT WATER | 13 | PUMPS | 13E | PUMP | PUMP | CONTROL PANEL | CLPL | BLDG13E-PUMP-CLPL
Building | BLDG | HOT WATER | 13 | CONTROLLER | 13F | CONTROLLER | CNTR |  |  | BLDG13F-CNTR
Building | BLDG | STEAM | 14 | PIPING | 14A | PIPE | PIPE |  |  | BLDG14A-PIPE
Building | BLDG | STEAM | 14 | VALVES | 14B | VALVE | VLV |  |  | BLDG14B-VLV
Building | BLDG | STEAM | 14 | GENERATION | 14C | STEAM BOILER CONTROL | BLCT |  |  | BLDG14C-BLCT
Building | BLDG | STEAM | 14 | GENERATION | 14C | STEAM BOILER CONTROL | BLCT | ALARM | ALRM | BLDG14C-BLCT-ALRM
Building | BLDG | STEAM | 14 | GENERATION | 14C | EXPANSION JOINT | EJNT |  |  | BLDG14C-EJNT
Building | BLDG | STEAM | 14 | GENERATION | 14C | STEAM CHART/METER | REC |  |  | BLDG14C-REC
Building | BLDG | STEAM | 14 | GENERATION | 14C | STEAM BOILER EXHAUST | SBEX |  |  | BLDG14C-SBEX
Building | BLDG | STEAM | 14 | GENERATION | 14C | STEAM BOILER | SBOIL |  |  | BLDG14C-SBOIL
Building | BLDG | STEAM | 14 | GENERATION | 14C | STEAM BOILER SUPPLY FAN | SBSF |  |  | BLDG14C-SBSF
Building | BLDG | STEAM | 14 | GENERATION | 14C | STEAM GENERATOR | STGN |  |  | BLDG14C-STGN
Building | BLDG | STEAM | 14 | GENERATION | 14C | UTILITY METER | UTYM |  |  | BLDG14C-UTYM
Building | BLDG | STEAM | 14 | DISTRIBUTION | 14D | BOILER | BOIL |  |  | BLDG14D-BOIL
Building | BLDG | STEAM | 14 | DISTRIBUTION | 14D | HEAT EXCHANGER | HTEX |  |  | BLDG14D-HTEX
Building | BLDG | STEAM | 14 | DISTRIBUTION | 14D | PRESSURE REDUCING VALVE | HVV |  |  | BLDG14D-HVV
Building | BLDG | STEAM | 14 | DISTRIBUTION | 14D | HOT WATER PUMP | HWPM |  |  | BLDG14D-HWPM
Building | BLDG | STEAM | 14 | DISTRIBUTION | 14D | MOTORIZED VALVE | MOV |  |  | BLDG14D-MOV
Building | BLDG | STEAM | 14 | DISTRIBUTION | 14D | SUB BTU METER | SBTU |  |  | BLDG14D-SBTU
Building | BLDG | STEAM | 14 | DISTRIBUTION | 14D | STEAM PUMP | SPMP |  |  | BLDG14D-SPMP
Building | BLDG | STEAM | 14 | DISTRIBUTION | 14D | STEAM FILTER | STFR |  |  | BLDG14D-STFR
Building | BLDG | STEAM | 14 | DISTRIBUTION | 14D | STEAM TRAPS | STTR |  |  | BLDG14D-STTR
Building | BLDG | STEAM | 14 | DISTRIBUTION | 14D | VALVE | VLV |  |  | BLDG14D-VLV
Building | BLDG | STEAM | 14 | DISTRIBUTION | 14D | VAC SYSTEM | VSYS |  |  | BLDG14D-VSYS
Building | BLDG | STEAM | 14 | TREATMENT (COOLING) | 14E | BLOW DOWN TANK | BDT |  |  | BLDG14E-BDT
Building | BLDG | STEAM | 14 | TREATMENT (COOLING) | 14E | CHEMICAL FEEDER | CMFD |  |  | BLDG14E-CMFD
Building | BLDG | STEAM | 14 | TREATMENT (COOLING) | 14E | CONDENSATE COOLER | COOL |  |  | BLDG14E-COOL
Building | BLDG | STEAM | 14 | TREATMENT (COOLING) | 14E | CHEMICAL FEED PUMP | CPMP |  |  | BLDG14E-CPMP
Building | BLDG | STEAM | 14 | TREATMENT (COOLING) | 14E | CONDENSATE RETURN PUMP | CRP |  |  | BLDG14E-CRP
Building | BLDG | STEAM | 14 | TREATMENT (COOLING) | 14E | CONDENSATE RETURN TANK | CRT |  |  | BLDG14E-CRT
Building | BLDG | STEAM | 14 | TREATMENT (COOLING) | 14E | CONDENSATE RETURN UNIT | CRU |  |  | BLDG14E-CRU
Building | BLDG | STEAM | 14 | TREATMENT (COOLING) | 14E | CHEMICAL FEED TANK | CTNK |  |  | BLDG14E-CTNK
Building | BLDG | STEAM | 14 | TREATMENT (COOLING) | 14E | DISCONNECT SWITCH | DSW |  |  | BLDG14E-DSW
Building | BLDG | STEAM | 14 | TREATMENT (COOLING) | 14E | EXHAUST FAN | EXF |  |  | BLDG14E-EXF
Building | BLDG | STEAM | 14 | TREATMENT (COOLING) | 14E | EXPANSION TANK | EXPT |  |  | BLDG14E-EXPT
Building | BLDG | BUILDING STRUCTURES | 15 | SUB-STRUCTURES | 15A | ELEVATOR PITS | EPIT |  |  | BLDG15A-EPIT
Building | BLDG | BUILDING STRUCTURES | 15 | SUB-STRUCTURES | 15A | FOUNDATION | FNDN |  |  | BLDG15A-FNDN
Building | BLDG | BUILDING STRUCTURES | 15 | SUB-STRUCTURES | 15A | FOUNDATION | FNDN | FOOTINGS | FTNG | BLDG15A-FNDN-FTNG
Building | BLDG | BUILDING STRUCTURES | 15 | SUB-STRUCTURES | 15A | FOUNDATION | FNDN | PIERS | PIER | BLDG15A-FNDN-PIER
Building | BLDG | BUILDING STRUCTURES | 15 | SUB-STRUCTURES | 15A | FOUNDATION | FNDN | CAISSONS | CASN | BLDG15A-FNDN-CASN
Building | BLDG | BUILDING STRUCTURES | 15 | SUB-STRUCTURES | 15A | FOUNDATION | FNDN | PILE | PILE | BLDG15A-FNDN-PILE
Building | BLDG | BUILDING STRUCTURES | 15 | SUB-STRUCTURES | 15A | FOUNDATION | FNDN | PILE CAP | PLCAP | BLDG15A-FNDN-PLCAP
Building | BLDG | BUILDING STRUCTURES | 15 | SUB-STRUCTURES | 15A | FOUNDATION | FNDN | FOUNDATION WALLS | FDNW | BLDG15A-FNDN-FDNW
Building | BLDG | BUILDING STRUCTURES | 15 | SUB-STRUCTURES | 15A | FOUNDATION | FNDN | ANCHOR BOLTS | ABOLT | BLDG15A-FNDN-ABOLT
Building | BLDG | BUILDING STRUCTURES | 15 | SUB-STRUCTURES | 15A | ON-GRADE FLOOR SLABS | OGFS |  |  | BLDG15A-OGFS
Building | BLDG | BUILDING STRUCTURES | 15 | SUB-STRUCTURES | 15A | UTILITY VAULTS | UVLT |  |  | BLDG15A-UVLT
Building | BLDG | BUILDING STRUCTURES | 15 | STRUCTURAL FRAMING MEMBERS | 15B | BEAMS | BEAM |  |  | BLDG15B-BEAM
Building | BLDG | BUILDING STRUCTURES | 15 | STRUCTURAL FRAMING MEMBERS | 15B | BRACINGS | BRCS |  |  | BLDG15B-BRCS
Building | BLDG | BUILDING STRUCTURES | 15 | STRUCTURAL FRAMING MEMBERS | 15B | BRACINGS | BRCS | LATERAL BRACINGS | BRCL | BLDG15B-BRCS-BRCL
Building | BLDG | BUILDING STRUCTURES | 15 | STRUCTURAL FRAMING MEMBERS | 15B | BRACINGS | BRCS | TRAVERSE BRACINGS | BRCT | BLDG15B-BRCS-BRCT
Building | BLDG | BUILDING STRUCTURES | 15 | STRUCTURAL FRAMING MEMBERS | 15B | COLUMNS | CLMS |  |  | BLDG15B-CLMS
Building | BLDG | BUILDING STRUCTURES | 15 | STRUCTURAL FRAMING MEMBERS | 15B | CONNECTIONS | CONN |  |  | BLDG15B-CONN
Building | BLDG | BUILDING STRUCTURES | 15 | STRUCTURAL FRAMING MEMBERS | 15B | CONNECTIONS | CONN | GUSSET PLATES | GSTP | BLDG15B-CONN-GSTP
Building | BLDG | BUILDING STRUCTURES | 15 | STRUCTURAL FRAMING MEMBERS | 15B | GIRDERS | GDRS |  |  | BLDG15B-GDRS
Building | BLDG | BUILDING STRUCTURES | 15 | STRUCTURAL FRAMING MEMBERS | 15B | HOISTS | HSTS |  |  | BLDG15B-HSTS
Building | BLDG | BUILDING STRUCTURES | 15 | STRUCTURAL FRAMING MEMBERS | 15B | JOISTS | JSTS |  |  | BLDG15B-JSTS
Building | BLDG | BUILDING STRUCTURES | 15 | STRUCTURAL FRAMING MEMBERS | 15B | STRINGERS | STRG |  |  | BLDG15B-STRG
Building | BLDG | BUILDING STRUCTURES | 15 | STRUCTURAL FRAMING MEMBERS | 15B | TRUSS SYSTEM | TRSS |  |  | BLDG15B-TRSS
Building | BLDG | BUILDING STRUCTURES | 15 | STRUCTURAL FRAMING MEMBERS | 15B | TRUSS SYSTEM | TRSS | TRUSS CHORDS | TCHS | BLDG15B-TRSS-TCHS
Building | BLDG | BUILDING STRUCTURES | 15 | STRUCTURAL FRAMING MEMBERS | 15B | TRUSS SYSTEM | TRSS | VERTICAL | TVRT | BLDG15B-TRSS-TVRT
Building | BLDG | BUILDING STRUCTURES | 15 | STRUCTURAL FRAMING MEMBERS | 15B | TRUSS SYSTEM | TRSS | DIAGONAL | TDGN | BLDG15B-TRSS-TDGN
Building | BLDG | BUILDING STRUCTURES | 15 | DECKING | 15C | FLOOR DECKING | FLDK |  |  | BLDG15C-FLDK
Building | BLDG | BUILDING STRUCTURES | 15 | DECKING | 15C | ROOF DECKING | RFDK |  |  | BLDG15C-RFDK
Building | BLDG | BUILDING STRUCTURES | 15 | ACCESS BETWEEN FLOOR LEVELS | 15D | EMERGENCY ESCAPE STAIRCASES | ESTR |  |  | BLDG15D-ESTR
Building | BLDG | BUILDING STRUCTURES | 15 | ACCESS BETWEEN FLOOR LEVELS | 15D | LADDER | LADR |  |  | BLDG15D-LADR
Building | BLDG | BUILDING STRUCTURES | 15 | ACCESS BETWEEN FLOOR LEVELS | 15D | RAMP | RAMP |  |  | BLDG15D-RAMP
Building | BLDG | BUILDING STRUCTURES | 15 | ACCESS BETWEEN FLOOR LEVELS | 15D | RAMP | RAMP | RAMP SLAB | RSLB | BLDG15D-RAMP-RSLB
Building | BLDG | BUILDING STRUCTURES | 15 | ACCESS BETWEEN FLOOR LEVELS | 15D | RAMP | RAMP | RAILING | RLNG | BLDG15D-RAMP-RLNG
Building | BLDG | BUILDING STRUCTURES | 15 | ACCESS BETWEEN FLOOR LEVELS | 15D | STAIRWAYS | STWY |  |  | BLDG15D-STWY
Building | BLDG | BUILDING STRUCTURES | 15 | ACCESS BETWEEN FLOOR LEVELS | 15D | STAIRWAYS | STWY | STAIRS | STRS | BLDG15D-STWY-STRS
Building | BLDG | BUILDING STRUCTURES | 15 | ACCESS BETWEEN FLOOR LEVELS | 15D | STAIRWAYS | STWY | RAILING | RLNG | BLDG15D-STWY-RLNG
Building | BLDG | BUILDING STRUCTURES | 15 | ACCESS BETWEEN FLOOR LEVELS | 15D | STAIRWAYS | STWY | LANDINGS | SLDG | BLDG15D-STWY-SLDG
Building | BLDG | BUILDING STRUCTURES | 15 | WALLS | 15E | EXTERNAL / ENCLOSING WALLS | EWAL |  |  | BLDG15E-EWAL
Building | BLDG | BUILDING STRUCTURES | 15 | WALLS | 15E | EXTERNAL / ENCLOSING WALLS | EWAL | CLADDING | CLAD | BLDG15E-EWAL-CLAD
Building | BLDG | BUILDING STRUCTURES | 15 | WALLS | 15E | EXTERNAL / ENCLOSING WALLS | EWAL | AIR BARRIER | ARBR | BLDG15E-EWAL-ARBR
Building | BLDG | BUILDING STRUCTURES | 15 | WALLS | 15E | EXTERNAL / ENCLOSING WALLS | EWAL | SHEATHING | SHTNG | BLDG15E-EWAL-SHTNG
Building | BLDG | BUILDING STRUCTURES | 15 | WALLS | 15E | EXTERNAL / ENCLOSING WALLS | EWAL | INSULATION | INSL | BLDG15E-EWAL-INSL
Building | BLDG | BUILDING STRUCTURES | 15 | WALLS | 15E | EXTERNAL / ENCLOSING WALLS | EWAL | WATERPROOFING | WPRF | BLDG15E-EWAL-WPRF
Building | BLDG | BUILDING STRUCTURES | 15 | WALLS | 15E | EXTERNAL / ENCLOSING WALLS | EWAL | VAPOR CONTROL LAYER | VPCL | BLDG15E-EWAL-VPCL
Building | BLDG | BUILDING STRUCTURES | 15 | WALLS | 15E | EXTERNAL / ENCLOSING WALLS | EWAL | FRAMING | FRMG | BLDG15E-EWAL-FRMG
Building | BLDG | BUILDING STRUCTURES | 15 | WALLS | 15E | INTERIOR WALLS | IWAL |  |  | BLDG15E-IWAL
Building | BLDG | BUILDING STRUCTURES | 15 | WALLS | 15E | INTERIOR WALLS | IWAL | CLADDING | CLAD | BLDG15E-IWAL-CLAD
Building | BLDG | BUILDING STRUCTURES | 15 | WALLS | 15E | INTERIOR WALLS | IWAL | AIR BARRIER | ARBR | BLDG15E-IWAL-ARBR
Building | BLDG | BUILDING STRUCTURES | 15 | WALLS | 15E | INTERIOR WALLS | IWAL | SHEATHING | SHTNG | BLDG15E-IWAL-SHTNG
Building | BLDG | BUILDING STRUCTURES | 15 | WALLS | 15E | INTERIOR WALLS | IWAL | INSULATION | INSL | BLDG15E-IWAL-INSL
Building | BLDG | BUILDING STRUCTURES | 15 | WALLS | 15E | INTERIOR WALLS | IWAL | WATERPROOFING | WPRF | BLDG15E-IWAL-WPRF
Building | BLDG | BUILDING STRUCTURES | 15 | WALLS | 15E | INTERIOR WALLS | IWAL | VAPOR CONTROL LAYER | VPCL | BLDG15E-IWAL-VPCL
Building | BLDG | BUILDING STRUCTURES | 15 | WALLS | 15E | INTERIOR WALLS | IWAL | FRAMING | FRMG | BLDG15E-IWAL-FRMG
Building | BLDG | BUILDING STRUCTURES | 15 | WALLS | 15E | RETAINING WALLS | RTWL |  |  | BLDG15E-RTWL
Building | BLDG | BUILDING STRUCTURES | 15 | FENESTRATIONS | 15F | CURTAIN WALLS | CTWL |  |  | BLDG15F-CTWL
Building | BLDG | BUILDING STRUCTURES | 15 | FENESTRATIONS | 15F | CURTAIN WALLS | CTWL | PANEL | PANL | BLDG15F-CTWL-PANL
Building | BLDG | BUILDING STRUCTURES | 15 | FENESTRATIONS | 15F | CURTAIN WALLS | CTWL | FRAMING | FRMG | BLDG15F-CTWL-FRMG
Building | BLDG | BUILDING STRUCTURES | 15 | FENESTRATIONS | 15F | EXTERIOR DOORS | EXDR |  |  | BLDG15F-EXDR
Building | BLDG | BUILDING STRUCTURES | 15 | FENESTRATIONS | 15F | EXTERIOR DOORS | EXDR | DOOR FRAME | EXFM | BLDG15F-EXDR-EXFM
Building | BLDG | BUILDING STRUCTURES | 15 | FENESTRATIONS | 15F | EXTERIOR DOORS | EXDR | DOOR PANEL (SLAB) | EXDP | BLDG15F-EXDR-EXDP
Building | BLDG | BUILDING STRUCTURES | 15 | FENESTRATIONS | 15F | EXTERIOR DOORS | EXDR | DOOR LINTEL | EXDL | BLDG15F-EXDR-EXDL
Building | BLDG | BUILDING STRUCTURES | 15 | FENESTRATIONS | 15F | LOUVER | LOVR |  |  | BLDG15F-LOVR
Building | BLDG | BUILDING STRUCTURES | 15 | FENESTRATIONS | 15F | OVERHEAD DOOR | OVDR |  |  | BLDG15F-OVDR
Building | BLDG | BUILDING STRUCTURES | 15 | FENESTRATIONS | 15F | OVERHEAD DOOR | OVDR | CONTROL PANEL | CLPL | BLDG15F-OVDR-CLPL
Building | BLDG | BUILDING STRUCTURES | 15 | FENESTRATIONS | 15F | OVERHEAD DOOR | OVDR | SENSOR | SNSR | BLDG15F-OVDR-SNSR
Building | BLDG | BUILDING STRUCTURES | 15 | FENESTRATIONS | 15F | OVERHEAD DOOR | OVDR | MOTOR | MOTR | BLDG15F-OVDR-MOTR
Building | BLDG | BUILDING STRUCTURES | 15 | FENESTRATIONS | 15F | STOREFRONTS | SFRT |  |  | BLDG15F-SFRT
Building | BLDG | BUILDING STRUCTURES | 15 | FENESTRATIONS | 15F | STOREFRONTS | SFRT | PANEL | PANL | BLDG15F-SFRT-PANL
Building | BLDG | BUILDING STRUCTURES | 15 | FENESTRATIONS | 15F | STOREFRONTS | SFRT | FRAMING | FRMG | BLDG15F-SFRT-FRMG
Building | BLDG | BUILDING STRUCTURES | 15 | FENESTRATIONS | 15F | SLOPE GLAZED SYSTEMS | SGLZ |  |  | BLDG15F-SGLZ
Building | BLDG | BUILDING STRUCTURES | 15 | FENESTRATIONS | 15F | SLOPE GLAZED SYSTEMS | SGLZ | PANEL | PANL | BLDG15F-SGLZ-PANL
Building | BLDG | BUILDING STRUCTURES | 15 | FENESTRATIONS | 15F | SLOPE GLAZED SYSTEMS | SGLZ | FRAMING | FRMG | BLDG15F-SGLZ-FRMG
Building | BLDG | BUILDING STRUCTURES | 15 | FENESTRATIONS | 15F | SKYLIGHTS | SKLT |  |  | BLDG15F-SKLT
Building | BLDG | BUILDING STRUCTURES | 15 | FENESTRATIONS | 15F | SKYLIGHTS | SKLT | CURBING | BCURB | BLDG15F-SKLT-BCURB
Building | BLDG | BUILDING STRUCTURES | 15 | FENESTRATIONS | 15F | SKYLIGHTS | SKLT | PANEL | PANL | BLDG15F-SKLT-PANL
Building | BLDG | BUILDING STRUCTURES | 15 | FENESTRATIONS | 15F | SKYLIGHTS | SKLT | FRAMING | FRMG | BLDG15F-SKLT-FRMG
Building | BLDG | BUILDING STRUCTURES | 15 | FENESTRATIONS | 15F | WINDOW | WNDW |  |  | BLDG15F-WNDW
Building | BLDG | BUILDING STRUCTURES | 15 | FENESTRATIONS | 15F | WINDOW | WNDW | WINDOW FRAME | WDFM | BLDG15F-WNDW-WDFM
Building | BLDG | BUILDING STRUCTURES | 15 | FENESTRATIONS | 15F | WINDOW | WNDW | WINDOW PANEL | WDPN | BLDG15F-WNDW-WDPN
Building | BLDG | BUILDING STRUCTURES | 15 | FENESTRATIONS | 15F | WINDOW | WNDW | WINDOW LINTEL | WDLT | BLDG15F-WNDW-WDLT
Building | BLDG | BUILDING STRUCTURES | 15 | ROOF | 15G | EXTENSIVE GREEN ROOF SYSTEM | EGNRF |  |  | BLDG15G-EGNRF
Building | BLDG | BUILDING STRUCTURES | 15 | ROOF | 15G | EXTENSIVE GREEN ROOF SYSTEM | EGNRF | SCRIM SHEET / SLIP SHEET | SSHT | BLDG15G-EGNRF-SSHT
Building | BLDG | BUILDING STRUCTURES | 15 | ROOF | 15G | EXTENSIVE GREEN ROOF SYSTEM | EGNRF | TRAY MODULE / GROWING MEDIUM | GRWM | BLDG15G-EGNRF-GRWM
Building | BLDG | BUILDING STRUCTURES | 15 | ROOF | 15G | EXTENSIVE GREEN ROOF SYSTEM | EGNRF | VEGETATION | VEGT | BLDG15G-EGNRF-VEGT
Building | BLDG | BUILDING STRUCTURES | 15 | ROOF | 15G | EXTENSIVE GREEN ROOF SYSTEM | EGNRF | DRAINAGE COMPOSITE | DRNC | BLDG15G-EGNRF-DRNC
Building | BLDG | BUILDING STRUCTURES | 15 | ROOF | 15G | EXTENSIVE GREEN ROOF SYSTEM | EGNRF | SEPARATION LAYER | SLYR | BLDG15G-EGNRF-SLYR
Building | BLDG | BUILDING STRUCTURES | 15 | ROOF | 15G | INTENSIVE GREEN ROOF SYSTEM | IGNRF |  |  | BLDG15G-IGNRF
Building | BLDG | BUILDING STRUCTURES | 15 | ROOF | 15G | INTENSIVE GREEN ROOF SYSTEM | IGNRF | WATERPROOFING LAYER | WPRFL | BLDG15G-IGNRF-WPRFL
Building | BLDG | BUILDING STRUCTURES | 15 | ROOF | 15G | INTENSIVE GREEN ROOF SYSTEM | IGNRF | DRAINAGE LAYER | DLYR | BLDG15G-IGNRF-DLYR
Building | BLDG | BUILDING STRUCTURES | 15 | ROOF | 15G | INTENSIVE GREEN ROOF SYSTEM | IGNRF | PROTECTION LAYER | PLYR | BLDG15G-IGNRF-PLYR
Building | BLDG | BUILDING STRUCTURES | 15 | ROOF | 15G | INTENSIVE GREEN ROOF SYSTEM | IGNRF | FILTER LAYER | FLYR | BLDG15G-IGNRF-FLYR
Building | BLDG | BUILDING STRUCTURES | 15 | ROOF | 15G | INTENSIVE GREEN ROOF SYSTEM | IGNRF | VAPOR CONTROL LAYER | VPCL | BLDG15G-IGNRF-VPCL
Building | BLDG | BUILDING STRUCTURES | 15 | ROOF | 15G | INTENSIVE GREEN ROOF SYSTEM | IGNRF | VEGETATION | VEGT | BLDG15G-IGNRF-VEGT
Building | BLDG | BUILDING STRUCTURES | 15 | ROOF | 15G | INTENSIVE GREEN ROOF SYSTEM | IGNRF | TRAY MODULE / GROWING MEDIUM | GRWM | BLDG15G-IGNRF-GRWM
Building | BLDG | BUILDING STRUCTURES | 15 | ROOF | 15G | INTENSIVE GREEN ROOF SYSTEM | IGNRF | ROOT BARRIER | RTBR | BLDG15G-IGNRF-RTBR
Building | BLDG | BUILDING STRUCTURES | 15 | ROOF | 15G | PAVERS | PAVR |  |  | BLDG15G-PAVR
Building | BLDG | BUILDING STRUCTURES | 15 | ROOF | 15G | PAVERS | PAVR | TILES | PTLE | BLDG15G-PAVR-PTLE
Building | BLDG | BUILDING STRUCTURES | 15 | ROOF | 15G | PAVERS | PAVR | PEDESTALS | PDST | BLDG15G-PAVR-PDST
Building | BLDG | BUILDING STRUCTURES | 15 | ROOF | 15G | ROOFING | RFNG |  |  | BLDG15G-RFNG
Building | BLDG | BUILDING STRUCTURES | 15 | ROOF | 15G | ROOFING | RFNG | ROOF MEMBRANES | RMEM | BLDG15G-RFNG-RMEM
Building | BLDG | BUILDING STRUCTURES | 15 | ROOF | 15G | ROOFING | RFNG | ROOF INSULATION | RINS | BLDG15G-RFNG-RINS
Building | BLDG | BUILDING STRUCTURES | 15 | ROOF | 15G | ROOF HATCHES | RHCH |  |  | BLDG15G-RHCH
Building | BLDG | BUILDING STRUCTURES | 15 | ROOF | 15G | ROOF HATCHES | RHCH | CURBING | BCURB | BLDG15G-RHCH-BCURB
Building | BLDG | BUILDING STRUCTURES | 15 | ROOF | 15G | ROOF HATCHES | RHCH | HATCH DOOR | HADR | BLDG15G-RHCH-HADR
Building | BLDG | BUILDING STRUCTURES | 15 | OVERHANGS | 15H | AWNINGS | AWNG |  |  | BLDG15H-AWNG
Building | BLDG | BUILDING STRUCTURES | 15 | OVERHANGS | 15H | AWNINGS | AWNG | PANEL | PANL | BLDG15H-AWNG-PANL
Building | BLDG | BUILDING STRUCTURES | 15 | OVERHANGS | 15H | AWNINGS | AWNG | FRAMING | FRMG | BLDG15H-AWNG-FRMG
Building | BLDG | BUILDING STRUCTURES | 15 | OVERHANGS | 15H | AWNINGS | AWNG | STRUCTURAL SUPPORTS | STRSUP | BLDG15H-AWNG-STRSUP
Building | BLDG | BUILDING STRUCTURES | 15 | OVERHANGS | 15H | CANOPIES | CNPY |  |  | BLDG15H-CNPY
Building | BLDG | BUILDING STRUCTURES | 15 | OVERHANGS | 15H | CANOPIES | CNPY | PANEL | PANL | BLDG15H-CNPY-PANL
Building | BLDG | BUILDING STRUCTURES | 15 | OVERHANGS | 15H | CANOPIES | CNPY | FRAMING | FRMG | BLDG15H-CNPY-FRMG
Building | BLDG | BUILDING STRUCTURES | 15 | OVERHANGS | 15H | CANOPIES | CNPY | STRUCTURAL SUPPORTS | STRSUP | BLDG15H-CNPY-STRSUP
Building | BLDG | BUILDING STRUCTURES | 15 | SUSPENSION SYSTEMS | 15I | CEILING SUSPENSIONS | CSPN |  |  | BLDG15I-CSPN
Building | BLDG | BUILDING STRUCTURES | 15 | SUSPENSION SYSTEMS | 15I | SIGNAGE SUSPENSIONS | ESPN |  |  | BLDG15I-ESPN
Building | BLDG | BUILDING STRUCTURES | 15 | SUSPENSION SYSTEMS | 15I | EQUIPMENT SUSPENSIONS | SSPN |  |  | BLDG15I-SSPN
Building | BLDG | BUILDING STRUCTURES | 15 | CATHODIC PROTECTION | 15J | GALVANIC | GALV |  |  | BLDG15J-GALV
Building | BLDG | BUILDING STRUCTURES | 15 | CATHODIC PROTECTION | 15J | GALVANIC | GALV | SACRIFICIAL ANODE | SCAD | BLDG15J-GALV-SCAD
Building | BLDG | BUILDING STRUCTURES | 15 | CATHODIC PROTECTION | 15J | IMPRESSED CURRENT | IMCR |  |  | BLDG15J-IMCR
Building | BLDG | BUILDING STRUCTURES | 15 | CATHODIC PROTECTION | 15J | IMPRESSED CURRENT | IMCR | RECTIFIER / POWER SUPPLIES | RPSP | BLDG15J-IMCR-RPSP
Building | BLDG | BUILDING STRUCTURES | 15 | CATHODIC PROTECTION | 15J | IMPRESSED CURRENT | IMCR | ANODES | ANDS | BLDG15J-IMCR-ANDS
Building | BLDG | BUILDING STRUCTURES | 15 | CATHODIC PROTECTION | 15J | IMPRESSED CURRENT | IMCR | TEST CONTROL PANELS | TCPL | BLDG15J-IMCR-TCPL
Building | BLDG | BUILDING STRUCTURES | 15 | JOINTS | 15K | CONTROL JOINTS | CNJT |  |  | BLDG15K-CNJT
Building | BLDG | BUILDING STRUCTURES | 15 | JOINTS | 15K | EXPANSION / ISOLATION JOINTS | EXJT |  |  | BLDG15K-EXJT
Building | BLDG | PARKING | 16 | GARAGES | 16A | BARRIER | BARR |  |  | BLDG16A-BARR
Building | BLDG | PARKING | 16 | GARAGES | 16A | BARRIER | BARR | TIRE SPIKE | TSPK | BLDG16A-BARR-TSPK
Building | BLDG | PARKING | 16 | GARAGES | 16A | BARRIER | BARR | JERSEY | JRSY | BLDG16A-BARR-JRSY
Building | BLDG | PARKING | 16 | GARAGES | 16A | BARRIER | BARR | BOLLARD | BLRD | BLDG16A-BARR-BLRD
Building | BLDG | PARKING | 16 | GARAGES | 16A | BARRIER | BARR | RAILING | RLNG | BLDG16A-BARR-RLNG
Building | BLDG | PARKING | 16 | GARAGES | 16A | BOOTH | BTHS |  |  | BLDG16A-BTHS
Building | BLDG | PARKING | 16 | GARAGES | 16A | COLUMNS | CLMS |  |  | BLDG16A-CLMS
Building | BLDG | PARKING | 16 | GARAGES | 16A | CROSSWALK | CSWK |  |  | BLDG16A-CSWK
Building | BLDG | PARKING | 16 | GARAGES | 16A | FENCING | FNCG |  |  | BLDG16A-FNCG
Building | BLDG | PARKING | 16 | GARAGES | 16A | GATE | GATE |  |  | BLDG16A-GATE
Building | BLDG | PARKING | 16 | GARAGES | 16A | KIOSK | KISK |  |  | BLDG16A-KISK
Building | BLDG | PARKING | 16 | GARAGES | 16A | LIGHTING | LTNG |  |  | BLDG16A-LTNG
Building | BLDG | PARKING | 16 | GARAGES | 16A | PAVEMENT MARKINGS | PVMK |  |  | BLDG16A-PVMK
Building | BLDG | PARKING | 16 | GARAGES | 16A | PAVEMENT MARKINGS | PVMK | LINEAR | LINR | BLDG16A-PVMK-LINR
Building | BLDG | PARKING | 16 | GARAGES | 16A | PAVEMENT MARKINGS | PVMK | SYMBOL | SMBL | BLDG16A-PVMK-SMBL
Building | BLDG | PARKING | 16 | GARAGES | 16A | PAVEMENT | PVMT |  |  | BLDG16A-PVMT
Building | BLDG | PARKING | 16 | GARAGES | 16A | PAVEMENT | PVMT | CURB | CURB | BLDG16A-PVMT-CURB
Building | BLDG | PARKING | 16 | GARAGES | 16A | SIDEWALK | SDWK |  |  | BLDG16A-SDWK
Building | BLDG | PARKING | 16 | GARAGES | 16A | SHELTER | SHLTR |  |  | BLDG16A-SHLTR
Building | BLDG | PARKING | 16 | GARAGES | 16A | SIGN | SIGN |  |  | BLDG16A-SIGN
Building | BLDG | PARKING | 16 | GARAGES | 16A | SIGN | SIGN | SIGN PANEL | SGPN | BLDG16A-SIGN-SGPN
Building | BLDG | PARKING | 16 | GARAGES | 16A | SIGN | SIGN | SUPPORT | SPRT | BLDG16A-SIGN-SPRT
Building | BLDG | PARKING | 16 | GARAGES | 16A | TROLLEY HOIST | THSTS |  |  | BLDG16A-THSTS
Building | BLDG | PARKING | 16 | GARAGES | 16A | TREADLE | TREDL |  |  | BLDG16A-TREDL
Building | BLDG | PARKING | 16 | LOTS | 16B | BARRIER | BARR |  |  | BLDG16B-BARR
Building | BLDG | PARKING | 16 | LOTS | 16B | BARRIER | BARR | JERSEY | JRSY | BLDG16B-BARR-JRSY
Building | BLDG | PARKING | 16 | LOTS | 16B | BARRIER | BARR | BOLLARD | BLRD | BLDG16B-BARR-BLRD
Building | BLDG | PARKING | 16 | LOTS | 16B | BARRIER | BARR | RAILING | RLNG | BLDG16B-BARR-RLNG
Building | BLDG | PARKING | 16 | LOTS | 16B | BOOTH | BTHS |  |  | BLDG16B-BTHS
Building | BLDG | PARKING | 16 | LOTS | 16B | CROSSWALK | CSWK |  |  | BLDG16B-CSWK
Building | BLDG | PARKING | 16 | LOTS | 16B | FENCING | FNCG |  |  | BLDG16B-FNCG
Building | BLDG | PARKING | 16 | LOTS | 16B | GATE | GATE |  |  | BLDG16B-GATE
Building | BLDG | PARKING | 16 | LOTS | 16B | KIOSK | KISK |  |  | BLDG16B-KISK
Building | BLDG | PARKING | 16 | LOTS | 16B | LIGHTING | LTNG |  |  | BLDG16B-LTNG
Building | BLDG | PARKING | 16 | LOTS | 16B | PAVEMENT MARKINGS | PVMK |  |  | BLDG16B-PVMK
Building | BLDG | PARKING | 16 | LOTS | 16B | PAVEMENT MARKINGS | PVMK | LINEAR | LINR | BLDG16B-PVMK-LINR
Building | BLDG | PARKING | 16 | LOTS | 16B | PAVEMENT MARKINGS | PVMK | SYMBOL | SMBL | BLDG16B-PVMK-SMBL
Building | BLDG | PARKING | 16 | LOTS | 16B | PAVEMENT | PVMT |  |  | BLDG16B-PVMT
Building | BLDG | PARKING | 16 | LOTS | 16B | PAVEMENT | PVMT | CURB | CURB | BLDG16B-PVMT-CURB
Building | BLDG | PARKING | 16 | LOTS | 16B | SIDEWALK | SDWK |  |  | BLDG16B-SDWK
Building | BLDG | PARKING | 16 | LOTS | 16B | SHELTER | SHLTR |  |  | BLDG16B-SHLTR
Building | BLDG | PARKING | 16 | LOTS | 16B | SIGN | SIGN |  |  | BLDG16B-SIGN
Building | BLDG | PARKING | 16 | LOTS | 16B | SIGN | SIGN | SIGN PANEL | SGPN | BLDG16B-SIGN-SGPN
Building | BLDG | PARKING | 16 | LOTS | 16B | SIGN | SIGN | SUPPORT | SPRT | BLDG16B-SIGN-SPRT
Building | BLDG | CONTROLS | 17 | BMS | 17A | BMS SERVER | BMSS |  |  | BLDG17A-BMSS
Building | BLDG | CONTROLS | 17 | BMS | 17A | BMS SERVER | BMSS | SOFTWARE | SFTW | BLDG17A-BMSS-SFTW
Building | BLDG | CONTROLS | 17 | BMS | 17A | BMS SERVER | BMSS | CHASSIS | CHSS | BLDG17A-BMSS-CHSS
Building | BLDG | CONTROLS | 17 | BMS | 17A | BMS SERVER | BMSS | CONTROLLER CARD | CNCD | BLDG17A-BMSS-CNCD
Building | BLDG | CONTROLS | 17 | BMS | 17A | BMS SERVER | BMSS | SENSOR | SNSR | BLDG17A-BMSS-SNSR
Building | BLDG | CONTROLS | 17 | BMS | 17A | LOCAL CONTROLLER/PLC | LCPC |  |  | BLDG17A-LCPC
Building | BLDG | CONTROLS | 17 | BMS | 17A | LOCAL CONTROLLER/PLC | LCPC | CHASSIS | CHSS | BLDG17A-LCPC-CHSS
Building | BLDG | CONTROLS | 17 | BMS | 17A | LOCAL CONTROLLER/PLC | LCPC | CONTROLLER CARD | CNCD | BLDG17A-LCPC-CNCD
Building | BLDG | CONTROLS | 17 | BMS | 17A | LOCAL CONTROLLER/PLC | LCPC | SOFTWARE | SFTW | BLDG17A-LCPC-SFTW
Building | BLDG | CONTROLS | 17 | BMS | 17A | LOCAL CONTROLLER/PLC | LCPC | CONTROLLER | CNTR | BLDG17A-LCPC-CNTR
Building | BLDG | CONTROLS | 17 | BMS | 17A | LOCAL NETWORK | LNTRK |  |  | BLDG17A-LNTRK
Building | BLDG | CONTROLS | 17 | BMS | 17A | WORKSTATION | WRKS |  |  | BLDG17A-WRKS
Building | BLDG | CONTROLS | 17 | BMS | 17A | WORKSTATION | WRKS | SOFTWARE | SFTW | BLDG17A-WRKS-SFTW
Building | BLDG | CONTROLS | 17 | BMS | 17A | WORKSTATION | WRKS | PRINTER | PRNT | BLDG17A-WRKS-PRNT
Building | BLDG | CONTROLS | 17 | BMS | 17A | WEATHER STATION | WTSN |  |  | BLDG17A-WTSN
Building | BLDG | CONTROLS | 17 | SCADA | 17B | RCU/RIO CABINETS | RIOC |  |  | BLDG17B-RIOC
Building | BLDG | CONTROLS | 17 | SCADA | 17B | RCU/RIO CABINETS | RIOC | RACK | RACK | BLDG17B-RIOC-RACK
Building | BLDG | CONTROLS | 17 | SCADA | 17B | RCU/RIO CABINETS | RIOC | MODULE | MODU | BLDG17B-RIOC-MODU
Building | BLDG | CONTROLS | 17 | SCADA | 17B | RCU/RIO CABINETS | RIOC | SOFTWARE | SFTW | BLDG17B-RIOC-SFTW
Building | BLDG | CONTROLS | 17 | SCADA | 17B | RCU/RIO CABINETS | RIOC | PROCESSOR | PRCS | BLDG17B-RIOC-PRCS
Building | BLDG | CONTROLS | 17 | SCADA | 17B | SCADA SERVER | SSCADA |  |  | BLDG17B-SSCADA
Building | BLDG | CONTROLS | 17 | SCADA | 17B | SCADA SERVER | SSCADA | SOFTWARE | SFTW | BLDG17B-SSCADA-SFTW
Building | BLDG | CONTROLS | 17 | SCADA | 17B | SCADA SERVER | SSCADA | CHASSIS | CHSS | BLDG17B-SSCADA-CHSS
Building | BLDG | CONTROLS | 17 | SCADA | 17B | SCADA SERVER | SSCADA | CONTROLLER CARD | CNCD | BLDG17B-SSCADA-CNCD
Building | BLDG | CONTROLS | 17 | SCADA | 17B | SCADA SERVER | SSCADA | SENSOR | SNSR | BLDG17B-SSCADA-SNSR
Building | BLDG | CONTROLS | 17 | SCADA | 17B | UPS | UPS |  |  | BLDG17B-UPS
Building | BLDG | CONTROLS | 17 | SCADA | 17B | UPS | UPS | BATTERY | BTRY | BLDG17B-UPS-BTRY
Building | BLDG | CONTROLS | 17 | SCADA | 17B | UPS | UPS | CHARGER | CHRG | BLDG17B-UPS-CHRG
Building | BLDG | CONTROLS | 17 | SCADA | 17B | WORKSTATION | WRKS |  |  | BLDG17B-WRKS
Building | BLDG | CONTROLS | 17 | SCADA | 17B | WORKSTATION | WRKS | SOFTWARE | SFTW | BLDG17B-WRKS-SFTW
Building | BLDG | CONTROLS | 17 | SCADA | 17B | WORKSTATION | WRKS | PRINTER | PRNT | BLDG17B-WRKS-PRNT
Building | BLDG | CONTROLS | 17 | LIFTNET | 17C | LOCAL CONTROLLER/PLC | LCPC |  |  | BLDG17C-LCPC
Building | BLDG | CONTROLS | 17 | LIFTNET | 17C | LOCAL CONTROLLER/PLC | LCPC | CHASSIS | CHSS | BLDG17C-LCPC-CHSS
Building | BLDG | CONTROLS | 17 | LIFTNET | 17C | LOCAL CONTROLLER/PLC | LCPC | CONTROLLER CARD | CNCD | BLDG17C-LCPC-CNCD
Building | BLDG | CONTROLS | 17 | LIFTNET | 17C | LOCAL CONTROLLER/PLC | LCPC | SOFTWARE | SFTW | BLDG17C-LCPC-SFTW
Building | BLDG | CONTROLS | 17 | LIFTNET | 17C | LOCAL CONTROLLER/PLC | LCPC | CONTROLLER | CNTR | BLDG17C-LCPC-CNTR
Building | BLDG | CONTROLS | 17 | LIFTNET | 17C | LIFTNET SERVER | LFNS |  |  | BLDG17C-LFNS
Building | BLDG | CONTROLS | 17 | LIFTNET | 17C | LIFTNET SERVER | LFNS | SOFTWARE | SFTW | BLDG17C-LFNS-SFTW
Building | BLDG | CONTROLS | 17 | LIFTNET | 17C | LIFTNET SERVER | LFNS | CHASSIS | CHSS | BLDG17C-LFNS-CHSS
Building | BLDG | CONTROLS | 17 | LIFTNET | 17C | LIFTNET SERVER | LFNS | CONTROLLER CARD | CNCD | BLDG17C-LFNS-CNCD
Building | BLDG | CONTROLS | 17 | LIFTNET | 17C | LIFTNET SERVER | LFNS | SENSOR | SNSR | BLDG17C-LFNS-SNSR
Building | BLDG | CONTROLS | 17 | LIFTNET | 17C | WORKSTATION | WRKS |  |  | BLDG17C-WRKS
Building | BLDG | CONTROLS | 17 | LIFTNET | 17C | WORKSTATION | WRKS | SOFTWARE | SFTW | BLDG17C-WRKS-SFTW
Building | BLDG | CONTROLS | 17 | LIFTNET | 17C | WORKSTATION | WRKS | PRINTER | PRNT | BLDG17C-WRKS-PRNT
Building | BLDG | CONTROLS | 17 | PUBLIC ADDRESS | 17D | PA SERVER RACK | PASR |  |  | BLDG17D-PASR
Building | BLDG | CONTROLS | 17 | PUBLIC ADDRESS | 17D | PA SERVER RACK | PASR | SERVER | SRVR | BLDG17D-PASR-SRVR
Building | BLDG | CONTROLS | 17 | PUBLIC ADDRESS | 17D | PA SERVER RACK | PASR | SOFTWARE | SFTW | BLDG17D-PASR-SFTW
Building | BLDG | CONTROLS | 17 | PUBLIC ADDRESS | 17D | PA SERVER RACK | PASR | RACK | RACK | BLDG17D-PASR-RACK
Building | BLDG | CONTROLS | 17 | PUBLIC ADDRESS | 17D | PA SERVER RACK | PASR | AMPLIFIER | AMPR | BLDG17D-PASR-AMPR
Building | BLDG | CONTROLS | 17 | PUBLIC ADDRESS | 17D | PA SERVER RACK | PASR | RECORDER/AUDIO PLAYER | RAP | BLDG17D-PASR-RAP
Building | BLDG | CONTROLS | 17 | PUBLIC ADDRESS | 17D | SPEAKER | SPKR |  |  | BLDG17D-SPKR
Building | BLDG | CONTROLS | 17 | PUBLIC ADDRESS | 17D | SPEAKER | SPKR | VOICE CONTROL MODULE | VCM | BLDG17D-SPKR-VCM
Building | BLDG | CONTROLS | 17 | PUBLIC ADDRESS | 17D | WORKSTATION | WRKS |  |  | BLDG17D-WRKS
Building | BLDG | CONTROLS | 17 | PUBLIC ADDRESS | 17D | WORKSTATION | WRKS | SOFTWARE | SFTW | BLDG17D-WRKS-SFTW
Building | BLDG | CONTROLS | 17 | PUBLIC ADDRESS | 17D | WORKSTATION | WRKS | MICROPHONE | MCPH | BLDG17D-WRKS-MCPH
Building | BLDG | CONTROLS | 17 | FLIGHT INFORMATION DISPLAYS (FIDS) | 17E | DISPLAY | DPLY |  |  | BLDG17E-DPLY
Building | BLDG | CONTROLS | 17 | FLIGHT INFORMATION DISPLAYS (FIDS) | 17E | FIDS SERVER RACK | FIDSR |  |  | BLDG17E-FIDSR
Building | BLDG | CONTROLS | 17 | FLIGHT INFORMATION DISPLAYS (FIDS) | 17E | FIDS SERVER RACK | FIDSR | SERVER | SRVR | BLDG17E-FIDSR-SRVR
Building | BLDG | CONTROLS | 17 | FLIGHT INFORMATION DISPLAYS (FIDS) | 17E | FIDS SERVER RACK | FIDSR | SOFTWARE | SFTW | BLDG17E-FIDSR-SFTW
Building | BLDG | CONTROLS | 17 | FLIGHT INFORMATION DISPLAYS (FIDS) | 17E | FIDS SERVER RACK | FIDSR | RACK | RACK | BLDG17E-FIDSR-RACK
Building | BLDG | CONTROLS | 17 | FLIGHT INFORMATION DISPLAYS (FIDS) | 17E | FIDS SERVER RACK | FIDSR | RECORDER/AV PLAYER | RAVP | BLDG17E-FIDSR-RAVP
Building | BLDG | CONTROLS | 17 | FLIGHT INFORMATION DISPLAYS (FIDS) | 17E | FIDS SERVER RACK | FIDSR | STORAGE | STOR | BLDG17E-FIDSR-STOR
Building | BLDG | CONTROLS | 17 | FLIGHT INFORMATION DISPLAYS (FIDS) | 17E | NETWORK SWITCH | NETS |  |  | BLDG17E-NETS
Building | BLDG | CONTROLS | 17 | FLIGHT INFORMATION DISPLAYS (FIDS) | 17E | NETWORK SWITCH | NETS | SOFTWARE | SFTW | BLDG17E-NETS-SFTW
Building | BLDG | CONTROLS | 17 | FLIGHT INFORMATION DISPLAYS (FIDS) | 17E | WORKSTATION | WRKS |  |  | BLDG17E-WRKS
Building | BLDG | CONTROLS | 17 | FLIGHT INFORMATION DISPLAYS (FIDS) | 17E | WORKSTATION | WRKS | SOFTWARE | SFTW | BLDG17E-WRKS-SFTW
Building | BLDG | CONTROLS | 17 | FLIGHT INFORMATION DISPLAYS (FIDS) | 17E | WORKSTATION | WRKS | MICROPHONE | MCPH | BLDG17E-WRKS-MCPH
Building | BLDG | CONTROLS | 17 | VISUAL PAGING SYSTEM | 17F | UPS | UPS |  |  | BLDG17F-UPS
Building | BLDG | CONTROLS | 17 | VISUAL PAGING SYSTEM | 17F | UPS | UPS | BATTERY | BTRY | BLDG17F-UPS-BTRY
Building | BLDG | CONTROLS | 17 | VISUAL PAGING SYSTEM | 17F | UPS | UPS | CHARGER | CHRG | BLDG17F-UPS-CHRG
Building | BLDG | CONTROLS | 17 | VISUAL PAGING SYSTEM | 17F | VPS SERVER RACK | VPSSR |  |  | BLDG17F-VPSSR
Building | BLDG | CONTROLS | 17 | VISUAL PAGING SYSTEM | 17F | VPS SERVER RACK | VPSSR | SERVER | SRVR | BLDG17F-VPSSR-SRVR
Building | BLDG | CONTROLS | 17 | VISUAL PAGING SYSTEM | 17F | VPS SERVER RACK | VPSSR | SOFTWARE | SFTW | BLDG17F-VPSSR-SFTW
Building | BLDG | CONTROLS | 17 | VISUAL PAGING SYSTEM | 17F | VPS SERVER RACK | VPSSR | RACK | RACK | BLDG17F-VPSSR-RACK
Building | BLDG | CONTROLS | 17 | VISUAL PAGING SYSTEM | 17F | VPS SERVER RACK | VPSSR | AMPLIFIER | AMPR | BLDG17F-VPSSR-AMPR
Building | BLDG | CONTROLS | 17 | VISUAL PAGING SYSTEM | 17F | VPS SERVER RACK | VPSSR | RECORDER/AUDIO PLAYER | RAP | BLDG17F-VPSSR-RAP
Building | BLDG | CONTROLS | 17 | VISUAL PAGING SYSTEM | 17F | WORKSTATION | WRKS |  |  | BLDG17F-WRKS
Building | BLDG | CONTROLS | 17 | VISUAL PAGING SYSTEM | 17F | WORKSTATION | WRKS | SOFTWARE | SFTW | BLDG17F-WRKS-SFTW
Building | BLDG | SOLID WASTE | 18 | COMPACTORS | 18A | COMPACTORS | CMPC |  |  | BLDG18A-CMPC
Building | BLDG | SOLID WASTE | 18 | COLLECTION/ DUMPSTERS | 18B | CHUTE FIRE DOOR | CFDR |  |  | BLDG18B-CFDR
Building | BLDG | SOLID WASTE | 18 | COLLECTION/ DUMPSTERS | 18B | CHUTE | CHUT |  |  | BLDG18B-CHUT
Building | BLDG | SOLID WASTE | 18 | COLLECTION/ DUMPSTERS | 18B | DUMPSTERS | DMPT |  |  | BLDG18B-DMPT
Building | BLDG | SOLID WASTE | 18 | COLLECTION/ DUMPSTERS | 18B | CHUTE EXHAUST FAN | EXSF |  |  | BLDG18B-EXSF
Building | BLDG | SOLID WASTE | 18 | COLLECTION/ DUMPSTERS | 18B | TRASH CAN | TRCN |  |  | BLDG18B-TRCN
Building | BLDG | FUEL SUPPLY | 19 | STORAGE | 19A | LEAK DETECTOR | LKDR |  |  | BLDG19A-LKDR
Building | BLDG | FUEL SUPPLY | 19 | STORAGE | 19A | TANK | TANK |  |  | BLDG19A-TANK
Building | BLDG | FUEL SUPPLY | 19 | STORAGE | 19A | TANK GAUGING SYSTEM | TKGS |  |  | BLDG19A-TKGS
Building | BLDG | FUEL SUPPLY | 19 | DISPENSING STATION | 19B | REGULATOR | RGLT |  |  | BLDG19B-RGLT
Building | BLDG | FUEL SUPPLY | 19 | REPLENISHMENT | 19C | FILL BOX | FBOX |  |  | BLDG19C-FBOX
Building | BLDG | FUEL SUPPLY | 19 | REPLENISHMENT | 19C | LEAK SENSOR | LKSR |  |  | BLDG19C-LKSR
Building | BLDG | FUEL SUPPLY | 19 | REPLENISHMENT | 19C | PIPE | PIPE |  |  | BLDG19C-PIPE
Building | BLDG | FUEL SUPPLY | 19 | REPLENISHMENT | 19C | VALVE | VLV |  |  | BLDG19C-VLV
Building | BLDG | FUEL SUPPLY | 19 | DISTRIBUTION | 19D | PIPE | PIPE |  |  | BLDG19D-PIPE
Building | BLDG | FUEL SUPPLY | 19 | DISTRIBUTION | 19D | PUMP | PUMP |  |  | BLDG19D-PUMP
Building | BLDG | FUEL SUPPLY | 19 | DISTRIBUTION | 19D | VALVE | VLV |  |  | BLDG19D-VLV
Building | BLDG | FUEL SUPPLY | 19 | CONTROLLER | 19E | CONTROLLER | CNTR |  |  | BLDG19E-CNTR
Building | BLDG | CONDENSER WATER | 20 | PIPING | 20A | PIPE | PIPE |  |  | BLDG20A-PIPE
Building | BLDG | CONDENSER WATER | 20 | PIPING | 20A | PIPE | PIPE | STRAINER | STRN | BLDG20A-PIPE-STRN
Building | BLDG | CONDENSER WATER | 20 | PIPING | 20A | PIPE | PIPE | FLEXIBLE CONNECTION | FXCN | BLDG20A-PIPE-FXCN
Building | BLDG | CONDENSER WATER | 20 | VALVES | 20B | VALVE | VLV |  |  | BLDG20B-VLV
Building | BLDG | CONDENSER WATER | 20 | VALVES | 20B | VALVE | VLV | CONTROL VALVE | CVLV | BLDG20B-VLV-CVLV
Building | BLDG | CONDENSER WATER | 20 | GENERATION | 20C | COOLING TOWER | CTWR |  |  | BLDG20C-CTWR
Building | BLDG | CONDENSER WATER | 20 | GENERATION | 20C | COOLING TOWER | CTWR | FAN | FAN | BLDG20C-CTWR-FAN
Building | BLDG | CONDENSER WATER | 20 | GENERATION | 20C | COOLING TOWER | CTWR | MOTOR | MOTR | BLDG20C-CTWR-MOTR
Building | BLDG | CONDENSER WATER | 20 | GENERATION | 20C | COOLING TOWER | CTWR | FILL | FILL | BLDG20C-CTWR-FILL
Building | BLDG | CONDENSER WATER | 20 | GENERATION | 20C | DRY COOLER | DCOOLER |  |  | BLDG20C-DCOOLER
Building | BLDG | CONDENSER WATER | 20 | GENERATION | 20C | DRY COOLER | DCOOLER | COIL | COIL | BLDG20C-DCOOLER-COIL
Building | BLDG | CONDENSER WATER | 20 | GENERATION | 20C | DRY COOLER | DCOOLER | FAN | FAN | BLDG20C-DCOOLER-FAN
Building | BLDG | CONDENSER WATER | 20 | GENERATION | 20C | RIVER WATER STATION | RWSTAT |  |  | BLDG20C-RWSTAT
Building | BLDG | CONDENSER WATER | 20 | ANCILLARY | 20D | CHEMICAL FEEDER | CMFD |  |  | BLDG20D-CMFD
Building | BLDG | CONDENSER WATER | 20 | ANCILLARY | 20D | EXPANSION TANK | EXPT |  |  | BLDG20D-EXPT
Building | BLDG | CONDENSER WATER | 20 | ANCILLARY | 20D | SLUICE GATE | SLGT |  |  | BLDG20D-SLGT
Building | BLDG | CONDENSER WATER | 20 | ANCILLARY | 20D | TRAVELING SCREEN | TSCREEN |  |  | BLDG20D-TSCREEN
Building | BLDG | CONDENSER WATER | 20 | PUMPS | 20E | PUMP | PUMP |  |  | BLDG20E-PUMP
Building | BLDG | CONDENSER WATER | 20 | PUMPS | 20E | PUMP | PUMP | MOTOR | MOTR | BLDG20E-PUMP-MOTR
Building | BLDG | CONDENSER WATER | 20 | PUMPS | 20E | PUMP | PUMP | VFD/ STARTER | STRT | BLDG20E-PUMP-STRT
Building | BLDG | CONDENSER WATER | 20 | PUMPS | 20E | PUMP | PUMP | CHECK VALVE | CHVL | BLDG20E-PUMP-CHVL
Building | BLDG | CONDENSER WATER | 20 | CONTROLLER | 20F | CONTROLLER | CNTR |  |  | BLDG20F-CNTR
Building | BLDG | COMPRESSED AIR | 21 | COMPRESSED AIR | 21A | COMPRESSOR | CMPR |  |  | BLDG21A-CMPR
Building | BLDG | COMPRESSED AIR | 21 | COMPRESSED AIR | 21A | CONTROLLER | CNTR |  |  | BLDG21A-CNTR
Building | BLDG | COMPRESSED AIR | 21 | COMPRESSED AIR | 21A | AIR DRYER | DRYR |  |  | BLDG21A-DRYR
Building | BLDG | COMPRESSED AIR | 21 | COMPRESSED AIR | 21A | FILTER UNIT | FLUN |  |  | BLDG21A-FLUN
Building | BLDG | COMPRESSED AIR | 21 | COMPRESSED AIR | 21A | PIPE | PIPE |  |  | BLDG21A-PIPE
Building | BLDG | COMPRESSED AIR | 21 | COMPRESSED AIR | 21A | PIPE | PIPE | HOSE | HOSE | BLDG21A-PIPE-HOSE
Building | BLDG | COMPRESSED AIR | 21 | COMPRESSED AIR | 21A | RECEIVER TANK | RTNK |  |  | BLDG21A-RTNK
Building | BLDG | COMPRESSED AIR | 21 | COMPRESSED AIR | 21A | VALVE | VLV |  |  | BLDG21A-VLV
Building | BLDG | LIGHTING SYSTEM | 23 | SPATIAL LIGHTING | 23A | LIGHT FIXTURE | LFIXT |  |  | BLDG23A-LFIXT
Building | BLDG | LIGHTING SYSTEM | 23 | SPATIAL LIGHTING | 23A | LIGHT FIXTURE | LFIXT | LIGHT SWITCH | LSWCH | BLDG23A-LFIXT-LSWCH
Building | BLDG | LIGHTING SYSTEM | 23 | SPATIAL LIGHTING | 23A | LIGHT FIXTURE | LFIXT | SENSOR | SNSR | BLDG23A-LFIXT-SNSR
Building | BLDG | LIGHTING SYSTEM | 23 | SPATIAL LIGHTING | 23A | PHOTOCELL | PCELL |  |  | BLDG23A-PCELL
Building | BLDG | LIGHTING SYSTEM | 23 | SPATIAL LIGHTING | 23A | TIMECLOCK | TCLCK |  |  | BLDG23A-TCLCK
Building | BLDG | LIGHTING SYSTEM | 23 | EMERGENCY BACKUP LIGHTING | 23B | LIGHT FIXTURE | LFIXT |  |  | BLDG23B-LFIXT
Building | BLDG | LIGHTING SYSTEM | 23 | EMERGENCY BACKUP LIGHTING | 23B | LIGHT FIXTURE | LFIXT | LIGHT SWITCH | LSWCH | BLDG23B-LFIXT-LSWCH
Building | BLDG | LIGHTING SYSTEM | 23 | DECORATIVE LIGHTING | 23C | LIGHT FIXTURE | LFIXT |  |  | BLDG23C-LFIXT
Building | BLDG | LIGHTING SYSTEM | 23 | DECORATIVE LIGHTING | 23C | LIGHT FIXTURE | LFIXT | LIGHT SWITCH | LSWCH | BLDG23C-LFIXT-LSWCH
Building | BLDG | LIGHTING SYSTEM | 23 | DECORATIVE LIGHTING | 23C | LIGHT FIXTURE | LFIXT | SENSOR | SNSR | BLDG23C-LFIXT-SNSR
Building | BLDG | LIGHTING SYSTEM | 23 | DECORATIVE LIGHTING | 23C | PHOTOCELL | PCELL |  |  | BLDG23C-PCELL
Building | BLDG | LIGHTING SYSTEM | 23 | DECORATIVE LIGHTING | 23C | TIMECLOCK | TCLCK |  |  | BLDG23C-TCLCK
Building | BLDG | LIGHTING SYSTEM | 23 | NAVIGATION & OBSTRUCTION LIGHTING | 23D | LIGHT FIXTURE | LFIXT |  |  | BLDG23D-LFIXT
Building | BLDG | LIGHTING SYSTEM | 23 | NAVIGATION & OBSTRUCTION LIGHTING | 23D | LIGHT FIXTURE | LFIXT | LIGHT SWITCH | LSWCH | BLDG23D-LFIXT-LSWCH
Building | BLDG | LIGHTING SYSTEM | 23 | NAVIGATION & OBSTRUCTION LIGHTING | 23D | PHOTOCELL | PCELL |  |  | BLDG23D-PCELL
Building | BLDG | LIGHTING SYSTEM | 23 | NAVIGATION & OBSTRUCTION LIGHTING | 23D | TIMECLOCK | TCLCK |  |  | BLDG23D-TCLCK
Building | BLDG | LIGHTING SYSTEM | 23 | SECURITY LIGHTING | 23E | LIGHT FIXTURE | LFIXT |  |  | BLDG23E-LFIXT
Building | BLDG | LIGHTING SYSTEM | 23 | SECURITY LIGHTING | 23E | LIGHT FIXTURE | LFIXT | LIGHT SWITCH | LSWCH | BLDG23E-LFIXT-LSWCH
Building | BLDG | LIGHTING SYSTEM | 23 | SECURITY LIGHTING | 23E | PHOTOCELL | PCELL |  |  | BLDG23E-PCELL
Building | BLDG | LIGHTING SYSTEM | 23 | SECURITY LIGHTING | 23E | TIMECLOCK | TCLCK |  |  | BLDG23E-TCLCK
Electrical | ELEC | ELECTRICAL NETWORK | 50 | ELECTRICAL NETWORK | 50A | AUTOMATIC TRANSFER SWITCH (ATS) | ATS |  |  | ELEC50A-ATS
Electrical | ELEC | ELECTRICAL NETWORK | 50 | ELECTRICAL NETWORK | 50A | BUILDING GROUND | BDGR |  |  | ELEC50A-BDGR
Electrical | ELEC | ELECTRICAL NETWORK | 50 | ELECTRICAL NETWORK | 50A | ATS CONTROL TERMINAL BOX | CATS |  |  | ELEC50A-CATS
Electrical | ELEC | ELECTRICAL NETWORK | 50 | ELECTRICAL NETWORK | 50A | CONTROL PANEL | CLPL |  |  | ELEC50A-CLPL
Electrical | ELEC | ELECTRICAL NETWORK | 50 | ELECTRICAL NETWORK | 50A | CAPACITOR BANK ASSEMBLY | CPBK |  |  | ELEC50A-CPBK
Electrical | ELEC | ELECTRICAL NETWORK | 50 | ELECTRICAL NETWORK | 50A | CAPACITOR BANK ASSEMBLY | CPBK | CAPACITOR | CPCT | ELEC50A-CPBK-CPCT
Electrical | ELEC | ELECTRICAL NETWORK | 50 | ELECTRICAL NETWORK | 50A | CAPACITOR BANK ASSEMBLY | CPBK | FUSED DISCONNECT SWITCH | FDS | ELEC50A-CPBK-FDS
Electrical | ELEC | ELECTRICAL NETWORK | 50 | ELECTRICAL NETWORK | 50A | CAPACITOR BANK ASSEMBLY | CPBK | CONTROL/MONITOR | CTMN | ELEC50A-CPBK-CTMN
Electrical | ELEC | ELECTRICAL NETWORK | 50 | ELECTRICAL NETWORK | 50A | DC BREAKER (PATH) | DCBR |  |  | ELEC50A-DCBR
Electrical | ELEC | ELECTRICAL NETWORK | 50 | ELECTRICAL NETWORK | 50A | DC SWITCHGEAR (PATH) | DCSG |  |  | ELEC50A-DCSG
Electrical | ELEC | ELECTRICAL NETWORK | 50 | ELECTRICAL NETWORK | 50A | MV DISCONNECT SWITCH (NON-FUSED) | DCSW |  |  | ELEC50A-DCSW
Electrical | ELEC | ELECTRICAL NETWORK | 50 | ELECTRICAL NETWORK | 50A | ELECTRICAL BUS DUCT/BAR ASSEMBLY | EBDBA |  |  | ELEC50A-EBDBA
Electrical | ELEC | ELECTRICAL NETWORK | 50 | ELECTRICAL NETWORK | 50A | ELECTRICAL BUS DUCT/BAR ASSEMBLY | EBDBA | VAULT/PULL CHAMBER | VPC | ELEC50A-EBDBA-VPC
Electrical | ELEC | ELECTRICAL NETWORK | 50 | ELECTRICAL NETWORK | 50A | EMERGENCY LIGHTING PANEL | ELPL |  |  | ELEC50A-ELPL
Electrical | ELEC | ELECTRICAL NETWORK | 50 | ELECTRICAL NETWORK | 50A | EMERGENCY POWER PANEL | EPPL |  |  | ELEC50A-EPPL
Electrical | ELEC | ELECTRICAL NETWORK | 50 | ELECTRICAL NETWORK | 50A | ELECTRIC VEHICLE CHARGING STATION | EVCS |  |  | ELEC50A-EVCS
Electrical | ELEC | ELECTRICAL NETWORK | 50 | ELECTRICAL NETWORK | 50A | FEEDERS/CABLE | FRCB |  |  | ELEC50A-FRCB
Electrical | ELEC | ELECTRICAL NETWORK | 50 | ELECTRICAL NETWORK | 50A | GENERATOR | GNRT |  |  | ELEC50A-GNRT
Electrical | ELEC | ELECTRICAL NETWORK | 50 | ELECTRICAL NETWORK | 50A | GENERATOR | GNRT | ANNUNCIATOR PANEL | ANPL | ELEC50A-GNRT-ANPL
Electrical | ELEC | ELECTRICAL NETWORK | 50 | ELECTRICAL NETWORK | 50A | GENERATOR | GNRT | CONTROL/MONITOR | CTMN | ELEC50A-GNRT-CTMN
Electrical | ELEC | ELECTRICAL NETWORK | 50 | ELECTRICAL NETWORK | 50A | GENERATOR | GNRT | LUBRICATING OIL | LUBOIL | ELEC50A-GNRT-LUBOIL
Electrical | ELEC | ELECTRICAL NETWORK | 50 | ELECTRICAL NETWORK | 50A | GENERATOR | GNRT | MV CIRCUIT BREAKERS | MVCB | ELEC50A-GNRT-MVCB
Electrical | ELEC | ELECTRICAL NETWORK | 50 | ELECTRICAL NETWORK | 50A | GENERATOR | GNRT | BATTERY | BTRY | ELEC50A-GNRT-BTRY
Electrical | ELEC | ELECTRICAL NETWORK | 50 | ELECTRICAL NETWORK | 50A | GENERATOR | GNRT | BATTERY CHARGER | BTCR | ELEC50A-GNRT-BTCR
Electrical | ELEC | ELECTRICAL NETWORK | 50 | ELECTRICAL NETWORK | 50A | GENERATOR | GNRT | TRANSFER SWITCH | TRSW | ELEC50A-GNRT-TRSW
Electrical | ELEC | ELECTRICAL NETWORK | 50 | ELECTRICAL NETWORK | 50A | GENERATOR | GNRT | DISCONNECT SWITCH | DSW | ELEC50A-GNRT-DSW
Electrical | ELEC | ELECTRICAL NETWORK | 50 | ELECTRICAL NETWORK | 50A | GENERATOR | GNRT | TANK | TANK | ELEC50A-GNRT-TANK
Electrical | ELEC | ELECTRICAL NETWORK | 50 | ELECTRICAL NETWORK | 50A | GENERATOR | GNRT | PARALLELING SWITCHGEAR | EPSG | ELEC50A-GNRT-EPSG
Electrical | ELEC | ELECTRICAL NETWORK | 50 | ELECTRICAL NETWORK | 50A | LOAD BANK | LDBK |  |  | ELEC50A-LDBK
Electrical | ELEC | ELECTRICAL NETWORK | 50 | ELECTRICAL NETWORK | 50A | LIGHTING PANEL | LHPL |  |  | ELEC50A-LHPL
Electrical | ELEC | ELECTRICAL NETWORK | 50 | ELECTRICAL NETWORK | 50A | LV BREAKER | LVBRK |  |  | ELEC50A-LVBRK
Electrical | ELEC | ELECTRICAL NETWORK | 50 | ELECTRICAL NETWORK | 50A | LV DISCONNECT SWITCH | LVDSW |  |  | ELEC50A-LVDSW
Electrical | ELEC | ELECTRICAL NETWORK | 50 | ELECTRICAL NETWORK | 50A | LV PANEL | LVPL |  |  | ELEC50A-LVPL
Electrical | ELEC | ELECTRICAL NETWORK | 50 | ELECTRICAL NETWORK | 50A | LV SWITCHGEAR/SWITCHBOARD | LVSG |  |  | ELEC50A-LVSG
Electrical | ELEC | ELECTRICAL NETWORK | 50 | ELECTRICAL NETWORK | 50A | LV SWITCHGEAR/SWITCHBOARD | LVSG | LIGHTNING ARRESTER | LTAR | ELEC50A-LVSG-LTAR
Electrical | ELEC | ELECTRICAL NETWORK | 50 | ELECTRICAL NETWORK | 50A | LV TRANSFER SWITCH | LVTS |  |  | ELEC50A-LVTS
Electrical | ELEC | ELECTRICAL NETWORK | 50 | ELECTRICAL NETWORK | 50A | MOTOR CONTROL CENTER (MCC) | MCCR |  |  | ELEC50A-MCCR
Electrical | ELEC | ELECTRICAL NETWORK | 50 | ELECTRICAL NETWORK | 50A | MOTOR CONTROL CENTER (MCC) | MCCR | STARTER | STATR | ELEC50A-MCCR-STATR
Electrical | ELEC | ELECTRICAL NETWORK | 50 | ELECTRICAL NETWORK | 50A | MOTOR CONTROL CENTER (MCC) | MCCR | CONTROL PANEL | CLPL | ELEC50A-MCCR-CLPL
Electrical | ELEC | ELECTRICAL NETWORK | 50 | ELECTRICAL NETWORK | 50A | MANHOLE | MNHL |  |  | ELEC50A-MNHL
Electrical | ELEC | ELECTRICAL NETWORK | 50 | ELECTRICAL NETWORK | 50A | MOTOR STARTER | MTST |  |  | ELEC50A-MTST
Electrical | ELEC | ELECTRICAL NETWORK | 50 | ELECTRICAL NETWORK | 50A | MV CIRCUIT BREAKERS | MVCB |  |  | ELEC50A-MVCB
Electrical | ELEC | ELECTRICAL NETWORK | 50 | ELECTRICAL NETWORK | 50A | MV CIRCUIT BREAKERS | MVCB | DISCONNECT SWITCH | DSW | ELEC50A-MVCB-DSW
Electrical | ELEC | ELECTRICAL NETWORK | 50 | ELECTRICAL NETWORK | 50A | MV FEEDER CABLE | MVFDCL |  |  | ELEC50A-MVFDCL
Electrical | ELEC | ELECTRICAL NETWORK | 50 | ELECTRICAL NETWORK | 50A | MV DISCONNECT SWITCH (FUSED) | MVFS |  |  | ELEC50A-MVFS
Electrical | ELEC | ELECTRICAL NETWORK | 50 | ELECTRICAL NETWORK | 50A | MV PROTECTIVE RELAY COMPARTMENT | MVPRC |  |  | ELEC50A-MVPRC
Electrical | ELEC | ELECTRICAL NETWORK | 50 | ELECTRICAL NETWORK | 50A | MV RELAY | MVR |  |  | ELEC50A-MVR
Electrical | ELEC | ELECTRICAL NETWORK | 50 | ELECTRICAL NETWORK | 50A | MV REACTOR BUS | MVRECT |  |  | ELEC50A-MVRECT
Electrical | ELEC | ELECTRICAL NETWORK | 50 | ELECTRICAL NETWORK | 50A | MV SWITCHGEAR AC/DC CONTROL | MVSDC |  |  | ELEC50A-MVSDC
Electrical | ELEC | ELECTRICAL NETWORK | 50 | ELECTRICAL NETWORK | 50A | MV SWITCHGEAR AC/DC CONTROL | MVSDC | BATTERY CHARGER | BTCR | ELEC50A-MVSDC-BTCR
Electrical | ELEC | ELECTRICAL NETWORK | 50 | ELECTRICAL NETWORK | 50A | MV SWITCHGEAR AC/DC CONTROL | MVSDC | ANNUNCIATOR PANEL | ANPL | ELEC50A-MVSDC-ANPL
Electrical | ELEC | ELECTRICAL NETWORK | 50 | ELECTRICAL NETWORK | 50A | MV SWITCHGEAR AC/DC CONTROL | MVSDC | BATTERY | BTRY | ELEC50A-MVSDC-BTRY
Electrical | ELEC | ELECTRICAL NETWORK | 50 | ELECTRICAL NETWORK | 50A | MV SWITCHGEAR AC/DC CONTROL | MVSDC | BATTERY RACK | BRPK | ELEC50A-MVSDC-BRPK
Electrical | ELEC | ELECTRICAL NETWORK | 50 | ELECTRICAL NETWORK | 50A | MV SWITCHGEAR AC/DC CONTROL | MVSDC | DC TRANSFER SWITCH | DCTS | ELEC50A-MVSDC-DCTS
Electrical | ELEC | ELECTRICAL NETWORK | 50 | ELECTRICAL NETWORK | 50A | MV SWITCHGEAR AC/DC CONTROL | MVSDC | DC DISTRIBUTION PANEL | DCDP | ELEC50A-MVSDC-DCDP
Electrical | ELEC | ELECTRICAL NETWORK | 50 | ELECTRICAL NETWORK | 50A | MV SWITCHGEAR | MVSG |  |  | ELEC50A-MVSG
Electrical | ELEC | ELECTRICAL NETWORK | 50 | ELECTRICAL NETWORK | 50A | MV SWITCHGEAR | MVSG | RELAY | RELAY | ELEC50A-MVSG-RELAY
Electrical | ELEC | ELECTRICAL NETWORK | 50 | ELECTRICAL NETWORK | 50A | MV SWITCHGEAR | MVSG | ANNUNCIATOR PANEL | ANPL | ELEC50A-MVSG-ANPL
Electrical | ELEC | ELECTRICAL NETWORK | 50 | ELECTRICAL NETWORK | 50A | MV SWITCHGEAR | MVSG | LIGHTNING ARRESTER | LTAR | ELEC50A-MVSG-LTAR
Electrical | ELEC | ELECTRICAL NETWORK | 50 | ELECTRICAL NETWORK | 50A | MV SWITCHGEAR | MVSG | PRIMARY POTENTIAL TRANSFORMER | PPT | ELEC50A-MVSG-PPT
Electrical | ELEC | ELECTRICAL NETWORK | 50 | ELECTRICAL NETWORK | 50A | MV SWITCHGEAR | MVSG | PRIMARY CURRENT TRANSFORMER | PCT | ELEC50A-MVSG-PCT
Electrical | ELEC | ELECTRICAL NETWORK | 50 | ELECTRICAL NETWORK | 50A | MV SWITCHGEAR | MVSG | DISCONNECT SWITCH | DSW | ELEC50A-MVSG-DSW
Electrical | ELEC | ELECTRICAL NETWORK | 50 | ELECTRICAL NETWORK | 50A | MV SWITCHGEAR | MVSG | MV CIRCUIT BREAKERS | MVCB | ELEC50A-MVSG-MVCB
Electrical | ELEC | ELECTRICAL NETWORK | 50 | ELECTRICAL NETWORK | 50A | NETWORK PROTECTOR | NWPT |  |  | ELEC50A-NWPT
Electrical | ELEC | ELECTRICAL NETWORK | 50 | ELECTRICAL NETWORK | 50A | POWER PANEL | PWPL |  |  | ELEC50A-PWPL
Electrical | ELEC | ELECTRICAL NETWORK | 50 | ELECTRICAL NETWORK | 50A | RECTIFIER | RCTR |  |  | ELEC50A-RCTR
Electrical | ELEC | ELECTRICAL NETWORK | 50 | ELECTRICAL NETWORK | 50A | REACTOR | RECT |  |  | ELEC50A-RECT
Electrical | ELEC | ELECTRICAL NETWORK | 50 | ELECTRICAL NETWORK | 50A | UPS | UPS |  |  | ELEC50A-UPS
Electrical | ELEC | ELECTRICAL NETWORK | 50 | ELECTRICAL NETWORK | 50A | LV TRANSFORMER | XFMRL |  |  | ELEC50A-XFMRL
Electrical | ELEC | ELECTRICAL NETWORK | 50 | ELECTRICAL NETWORK | 50A | MV TRANSFORMER | XFMRM |  |  | ELEC50A-XFMRM
Electrical | ELEC | ELECTRICAL NETWORK | 50 | ELECTRICAL NETWORK | 50A | MV TRANSFORMER | XFMRM | COOLING FAN | CLFN | ELEC50A-XFMRM-CLFN
Electrical | ELEC | ELECTRICAL NETWORK | 50 | ELECTRICAL NETWORK | 50A | MV TRANSFORMER | XFMRM | INERTAIRE OIL PRESERVATION SYSTEM | IOPS | ELEC50A-XFMRM-IOPS
Electrical | ELEC | ELECTRICAL NETWORK | 50 | ELECTRICAL NETWORK | 50A | MV TRANSFORMER | XFMRM | TAP CHANGER | TPCH | ELEC50A-XFMRM-TPCH
Electrical | ELEC | ELECTRICAL NETWORK | 50 | ELECTRICAL NETWORK | 50A | MV TRANSFORMER | XFMRM | TEMPERATURE/MONITOR CONTROLLER | TMC | ELEC50A-XFMRM-TMC
Electrical | ELEC | ELECTRICAL NETWORK | 50 | ELECTRICAL NETWORK | 50A | MV TRANSFORMER | XFMRM | PRESSURE RELIEF DEVICE | PSIR | ELEC50A-XFMRM-PSIR
Electrical | ELEC | ELECTRICAL NETWORK | 50 | ELECTRICAL NETWORK | 50A | MV TRANSFORMER | XFMRM | LIGHTNING ARRESTER | LTAR | ELEC50A-XFMRM-LTAR
IT | IT | RADIO SYSTEM | 56 | RADIO EQUIPMENT BASE STATION | 56A | ANTENNA | ANTA |  |  | IT56A-ANTA
IT | IT | RADIO SYSTEM | 56 | RADIO EQUIPMENT BASE STATION | 56A | ANTENNA | ANTA | BASE STATION | BSTN | IT56A-ANTA-BSTN
IT | IT | RADIO SYSTEM | 56 | RADIO EQUIPMENT BASE STATION | 56A | BASE STATION | BSTN |  |  | IT56A-BSTN
IT | IT | RADIO SYSTEM | 56 | RADIO EQUIPMENT BASE STATION | 56A | BASE STATION | BSTN | FILTER | FLTR | IT56A-BSTN-FLTR
IT | IT | RADIO SYSTEM | 56 | RADIO EQUIPMENT BASE STATION | 56A | COMBINER | CBNR |  |  | IT56A-CBNR
IT | IT | RADIO SYSTEM | 56 | RADIO EQUIPMENT BASE STATION | 56A | CARD CAGE | CDCG |  |  | IT56A-CDCG
IT | IT | RADIO SYSTEM | 56 | RADIO EQUIPMENT BASE STATION | 56A | CARD CAGE | CDCG | MODULE | MODU | IT56A-CDCG-MODU
IT | IT | RADIO SYSTEM | 56 | RADIO EQUIPMENT BASE STATION | 56A | DUPLEXER | DPLX |  |  | IT56A-DPLX
IT | IT | RADIO SYSTEM | 56 | RADIO EQUIPMENT BASE STATION | 56A | EQUIPMENT CABINET | EQPC |  |  | IT56A-EQPC
IT | IT | RADIO SYSTEM | 56 | RADIO EQUIPMENT BASE STATION | 56A | EQUIPMENT CABINET | EQPC | BASE STATION | BSTN | IT56A-EQPC-BSTN
IT | IT | RADIO SYSTEM | 56 | RADIO EQUIPMENT BASE STATION | 56A | EQUIPMENT CABINET | EQPC | DUPLEXER | DPLX | IT56A-EQPC-DPLX
IT | IT | RADIO SYSTEM | 56 | RADIO EQUIPMENT BASE STATION | 56A | EQUIPMENT CABINET | EQPC | TRIPLEXER | TPLX | IT56A-EQPC-TPLX
IT | IT | RADIO SYSTEM | 56 | RADIO EQUIPMENT BASE STATION | 56A | EQUIPMENT CABINET | EQPC | FILTER | FLTR | IT56A-EQPC-FLTR
IT | IT | RADIO SYSTEM | 56 | RADIO EQUIPMENT BASE STATION | 56A | EQUIPMENT CABINET | EQPC | SPLITTER | SPTR | IT56A-EQPC-SPTR
IT | IT | RADIO SYSTEM | 56 | RADIO EQUIPMENT BASE STATION | 56A | EQUIPMENT CABINET | EQPC | COMBINER | CBNR | IT56A-EQPC-CBNR
IT | IT | RADIO SYSTEM | 56 | RADIO EQUIPMENT BASE STATION | 56A | EQUIPMENT CABINET | EQPC | CARD CAGE | CDCG | IT56A-EQPC-CDCG
IT | IT | RADIO SYSTEM | 56 | RADIO EQUIPMENT BASE STATION | 56A | EQUIPMENT CABINET | EQPC | UPS | UPS | IT56A-EQPC-UPS
IT | IT | RADIO SYSTEM | 56 | RADIO EQUIPMENT BASE STATION | 56A | FILTER | FLTR |  |  | IT56A-FLTR
IT | IT | RADIO SYSTEM | 56 | RADIO EQUIPMENT BASE STATION | 56A | SPLITTER | SPTR |  |  | IT56A-SPTR
IT | IT | RADIO SYSTEM | 56 | RADIO EQUIPMENT BASE STATION | 56A | TRIPLEXER | TPLX |  |  | IT56A-TPLX
IT | IT | RADIO SYSTEM | 56 | RADIO EQUIPMENT BASE STATION | 56A | UPS | UPS |  |  | IT56A-UPS
IT | IT | RADIO SYSTEM | 56 | RADIO EQUIPMENT REPEATING/AMPLIFICATION | 56B | ANTENNA | ANTA |  |  | IT56B-ANTA
IT | IT | RADIO SYSTEM | 56 | RADIO EQUIPMENT REPEATING/AMPLIFICATION | 56B | COMBINER | CBNR |  |  | IT56B-CBNR
IT | IT | RADIO SYSTEM | 56 | RADIO EQUIPMENT REPEATING/AMPLIFICATION | 56B | CARD CAGE | CDCG |  |  | IT56B-CDCG
IT | IT | RADIO SYSTEM | 56 | RADIO EQUIPMENT REPEATING/AMPLIFICATION | 56B | CARD CAGE | CDCG | MODULE | MODU | IT56B-CDCG-MODU
IT | IT | RADIO SYSTEM | 56 | RADIO EQUIPMENT REPEATING/AMPLIFICATION | 56B | DUPLEXER | DPLX |  |  | IT56B-DPLX
IT | IT | RADIO SYSTEM | 56 | RADIO EQUIPMENT REPEATING/AMPLIFICATION | 56B | EQUIPMENT CABINET | EQPC |  |  | IT56B-EQPC
IT | IT | RADIO SYSTEM | 56 | RADIO EQUIPMENT REPEATING/AMPLIFICATION | 56B | EQUIPMENT CABINET | EQPC | REPEATER | RPTR | IT56B-EQPC-RPTR
IT | IT | RADIO SYSTEM | 56 | RADIO EQUIPMENT REPEATING/AMPLIFICATION | 56B | EQUIPMENT CABINET | EQPC | DUPLEXER | DPLX | IT56B-EQPC-DPLX
IT | IT | RADIO SYSTEM | 56 | RADIO EQUIPMENT REPEATING/AMPLIFICATION | 56B | EQUIPMENT CABINET | EQPC | TRIPLEXER | TPLX | IT56B-EQPC-TPLX
IT | IT | RADIO SYSTEM | 56 | RADIO EQUIPMENT REPEATING/AMPLIFICATION | 56B | EQUIPMENT CABINET | EQPC | SPLITTER | SPTR | IT56B-EQPC-SPTR
IT | IT | RADIO SYSTEM | 56 | RADIO EQUIPMENT REPEATING/AMPLIFICATION | 56B | EQUIPMENT CABINET | EQPC | COMBINER | CBNR | IT56B-EQPC-CBNR
IT | IT | RADIO SYSTEM | 56 | RADIO EQUIPMENT REPEATING/AMPLIFICATION | 56B | EQUIPMENT CABINET | EQPC | CARD CAGE | CDCG | IT56B-EQPC-CDCG
IT | IT | RADIO SYSTEM | 56 | RADIO EQUIPMENT REPEATING/AMPLIFICATION | 56B | EQUIPMENT CABINET | EQPC | FILTER | FLTR | IT56B-EQPC-FLTR
IT | IT | RADIO SYSTEM | 56 | RADIO EQUIPMENT REPEATING/AMPLIFICATION | 56B | EQUIPMENT CABINET | EQPC | UPS | UPS | IT56B-EQPC-UPS
IT | IT | RADIO SYSTEM | 56 | RADIO EQUIPMENT REPEATING/AMPLIFICATION | 56B | FILTER | FLTR |  |  | IT56B-FLTR
IT | IT | RADIO SYSTEM | 56 | RADIO EQUIPMENT REPEATING/AMPLIFICATION | 56B | REPEATER | RPTR |  |  | IT56B-RPTR
IT | IT | RADIO SYSTEM | 56 | RADIO EQUIPMENT REPEATING/AMPLIFICATION | 56B | REPEATER | RPTR | FILTER | FLTR | IT56B-RPTR-FLTR
IT | IT | RADIO SYSTEM | 56 | RADIO EQUIPMENT REPEATING/AMPLIFICATION | 56B | SPLITTER | SPTR |  |  | IT56B-SPTR
IT | IT | RADIO SYSTEM | 56 | RADIO EQUIPMENT REPEATING/AMPLIFICATION | 56B | TRIPLEXER | TPLX |  |  | IT56B-TPLX
IT | IT | RADIO SYSTEM | 56 | RADIO EQUIPMENT REPEATING/AMPLIFICATION | 56B | UPS | UPS |  |  | IT56B-UPS
IT | IT | RADIO SYSTEM | 56 | RADIO EQUIPMENT TRANSCEIVING | 56C | ANTENNA | ANTA |  |  | IT56C-ANTA
IT | IT | RADIO SYSTEM | 56 | RADIO EQUIPMENT TRANSCEIVING | 56C | COMBINER | CBNR |  |  | IT56C-CBNR
IT | IT | RADIO SYSTEM | 56 | RADIO EQUIPMENT TRANSCEIVING | 56C | RADIO CONTROL STATION | CTRSTNR |  |  | IT56C-CTRSTNR
IT | IT | RADIO SYSTEM | 56 | RADIO EQUIPMENT TRANSCEIVING | 56C | DESKTOP HOUSING | DTHG |  |  | IT56C-DTHG
IT | IT | RADIO SYSTEM | 56 | RADIO EQUIPMENT TRANSCEIVING | 56C | EQUIPMENT CABINET | EQPC |  |  | IT56C-EQPC
IT | IT | RADIO SYSTEM | 56 | RADIO EQUIPMENT TRANSCEIVING | 56C | FILTER | FLTR |  |  | IT56C-FLTR
IT | IT | RADIO SYSTEM | 56 | RADIO EQUIPMENT TRANSCEIVING | 56C | MOBILE RADIO | MRADIO |  |  | IT56C-MRADIO
IT | IT | RADIO SYSTEM | 56 | RADIO EQUIPMENT TRANSCEIVING | 56C | PORTABLE RADIO | PRADIO |  |  | IT56C-PRADIO
IT | IT | RADIO SYSTEM | 56 | RADIO EQUIPMENT TRANSCEIVING | 56C | TRANSCEIVER | TCVR |  |  | IT56C-TCVR
IT | IT | RADIO SYSTEM | 56 | RADIO EQUIPMENT TRANSCEIVING | 56C | TRANSCEIVER | TCVR | EQUIPMENT CABINET | EQPC | IT56C-TCVR-EQPC
IT | IT | RADIO SYSTEM | 56 | RADIO EQUIPMENT TRANSCEIVING | 56C | TRANSCEIVER | TCVR | FILTER | FLTR | IT56C-TCVR-FLTR
IT | IT | RADIO SYSTEM | 56 | RADIO EQUIPMENT RECEIVING | 56D | ANTENNA | ANTA |  |  | IT56D-ANTA
IT | IT | RADIO SYSTEM | 56 | RADIO EQUIPMENT RECEIVING | 56D | AUX. VOTING RECEIVERS | AVRCVR |  |  | IT56D-AVRCVR
IT | IT | RADIO SYSTEM | 56 | RADIO EQUIPMENT RECEIVING | 56D | CARD CAGE | CDCG |  |  | IT56D-CDCG
IT | IT | RADIO SYSTEM | 56 | RADIO EQUIPMENT RECEIVING | 56D | CARD CAGE | CDCG | MODULE | MODU | IT56D-CDCG-MODU
IT | IT | RADIO SYSTEM | 56 | RADIO EQUIPMENT RECEIVING | 56D | FILTER | FLTR |  |  | IT56D-FLTR
IT | IT | RADIO SYSTEM | 56 | RADIO EQUIPMENT RECEIVING | 56D | GPS RECEIVERS | GPSRCVR |  |  | IT56D-GPSRCVR
IT | IT | RADIO SYSTEM | 56 | RADIO EQUIPMENT RECEIVING | 56D | MULTIPLEXER | MTLX |  |  | IT56D-MTLX
IT | IT | RADIO SYSTEM | 56 | RADIO EQUIPMENT RECEIVING | 56D | RECEIVER | RCVR |  |  | IT56D-RCVR
IT | IT | RADIO SYSTEM | 56 | RADIO EQUIPMENT RECEIVING | 56D | RECEIVER MULTICOUPLER | REMCPLR |  |  | IT56D-REMCPLR
IT | IT | RADIO SYSTEM | 56 | RADIO EQUIPMENT RECEIVING | 56D | UPS | UPS |  |  | IT56D-UPS
IT | IT | RADIO SYSTEM | 56 | MEDIA | 56E | CARDS | CARD |  |  | IT56E-CARD
IT | IT | RADIO SYSTEM | 56 | MEDIA | 56E | CARDS | CARD | OMU CHASSIS | OMUCS | IT56E-CARD-OMUCS
IT | IT | RADIO SYSTEM | 56 | MEDIA | 56E | CARD CAGE | CDCG |  |  | IT56E-CDCG
IT | IT | RADIO SYSTEM | 56 | MEDIA | 56E | CARD CAGE | CDCG | EQUIPMENT CABINET | EQPC | IT56E-CDCG-EQPC
IT | IT | RADIO SYSTEM | 56 | MEDIA | 56E | DIGITAL CROSS-CONNECT (DCS) | DCS |  |  | IT56E-DCS
IT | IT | RADIO SYSTEM | 56 | MEDIA | 56E | DIGITAL CROSS-CONNECT (DCS) | DCS | EQUIPMENT CABINET | EQPC | IT56E-DCS-EQPC
IT | IT | RADIO SYSTEM | 56 | MEDIA | 56E | EQUIPMENT CABINET | EQPC |  |  | IT56E-EQPC
IT | IT | RADIO SYSTEM | 56 | MEDIA | 56E | FIBRE OPTIC PATCH PANEL | FOPP |  |  | IT56E-FOPP
IT | IT | RADIO SYSTEM | 56 | MEDIA | 56E | FIBRE OPTIC PATCH PANEL | FOPP | EQUIPMENT CABINET | EQPC | IT56E-FOPP-EQPC
IT | IT | RADIO SYSTEM | 56 | MEDIA | 56E | FIBER OPTIC | FOPT |  |  | IT56E-FOPT
IT | IT | RADIO SYSTEM | 56 | MEDIA | 56E | MICROWAVE | MCWV |  |  | IT56E-MCWV
IT | IT | RADIO SYSTEM | 56 | MEDIA | 56E | MULTIPLEXER | MTLX |  |  | IT56E-MTLX
IT | IT | RADIO SYSTEM | 56 | MEDIA | 56E | MULTIPLEXER | MTLX | EQUIPMENT CABINET | EQPC | IT56E-MTLX-EQPC
IT | IT | RADIO SYSTEM | 56 | MEDIA | 56E | OMU CHASSIS | OMUCS |  |  | IT56E-OMUCS
IT | IT | RADIO SYSTEM | 56 | MEDIA | 56E | OMU CHASSIS | OMUCS | EQUIPMENT CABINET | EQPC | IT56E-OMUCS-EQPC
IT | IT | RADIO SYSTEM | 56 | MEDIA | 56E | UPS | UPS |  |  | IT56E-UPS
IT | IT | RADIO SYSTEM | 56 | MEDIA | 56E | UPS | UPS | EQUIPMENT CABINET | EQPC | IT56E-UPS-EQPC
IT | IT | RADIO SYSTEM | 56 | CONTROL SYSTEM | 56F | LOGGING RECORDER | LGRCDR |  |  | IT56F-LGRCDR
IT | IT | RADIO SYSTEM | 56 | CONTROL SYSTEM | 56F | LOGGING RECORDER | LGRCDR | EQUIPMENT CABINET | EQPC | IT56F-LGRCDR-EQPC
IT | IT | RADIO SYSTEM | 56 | CONTROL SYSTEM | 56F | PROGRAMMABLE LOGIC CONTROLLER (PLC) | PLC |  |  | IT56F-PLC
IT | IT | RADIO SYSTEM | 56 | CONTROL SYSTEM | 56F | PROGRAMMABLE LOGIC CONTROLLER (PLC) | PLC | EQUIPMENT CABINET | EQPC | IT56F-PLC-EQPC
IT | IT | RADIO SYSTEM | 56 | CONTROL SYSTEM | 56F | RADIO ALARM AND CONTROL (RACS) | RACS |  |  | IT56F-RACS
IT | IT | RADIO SYSTEM | 56 | CONTROL SYSTEM | 56F | RADIO CONTROL CONSOLE | RCTRC |  |  | IT56F-RCTRC
IT | IT | RADIO SYSTEM | 56 | CONTROL SYSTEM | 56F | RADIO FIRE COMMAND STATION (RFCS) | RFCS |  |  | IT56F-RFCS
IT | IT | RADIO SYSTEM | 56 | CONTROL SYSTEM | 56F | SIGNAL-FUSE DISTRIBUTION PANEL | SFDP |  |  | IT56F-SFDP
IT | IT | RADIO SYSTEM | 56 | CONTROL SYSTEM | 56F | SIGNAL-FUSE DISTRIBUTION PANEL | SFDP | EQUIPMENT CABINET | EQPC | IT56F-SFDP-EQPC
IT | IT | RADIO SYSTEM | 56 | TEST EQUIPMENT | 56G | ANALOG METER | AMTR |  |  | IT56G-AMTR
IT | IT | RADIO SYSTEM | 56 | TEST EQUIPMENT | 56G | ANALOG SCOPE | ASCP |  |  | IT56G-ASCP
IT | IT | RADIO SYSTEM | 56 | TEST EQUIPMENT | 56G | AUDIO SIGNAL GENERATOR | ASGTR |  |  | IT56G-ASGTR
IT | IT | RADIO SYSTEM | 56 | TEST EQUIPMENT | 56G | COMMUNICATIONS SERVICE MONITOR | CSMR |  |  | IT56G-CSMR
IT | IT | RADIO SYSTEM | 56 | TEST EQUIPMENT | 56G | DIGITAL METER | DMTR |  |  | IT56G-DMTR
IT | IT | RADIO SYSTEM | 56 | TEST EQUIPMENT | 56G | DESOLDORING STATION | DSTN |  |  | IT56G-DSTN
IT | IT | RADIO SYSTEM | 56 | TEST EQUIPMENT | 56G | FREQ. ANALYZER | FRQAZR |  |  | IT56G-FRQAZR
IT | IT | RADIO SYSTEM | 56 | TEST EQUIPMENT | 56G | FREQUENCY COUNTER/GENERATOR | FRQCG |  |  | IT56G-FRQCG
IT | IT | RADIO SYSTEM | 56 | TEST EQUIPMENT | 56G | FUSION SPLICER | FUSP |  |  | IT56G-FUSP
IT | IT | RADIO SYSTEM | 56 | TEST EQUIPMENT | 56G | MOBILE DATA COMPUTERS | MDTC |  |  | IT56G-MDTC
IT | IT | RADIO SYSTEM | 56 | TEST EQUIPMENT | 56G | MULTI METER | MMTR |  |  | IT56G-MMTR
IT | IT | RADIO SYSTEM | 56 | TEST EQUIPMENT | 56G | 4 CHANNEL OSCILLISCOPE | OSCOP |  |  | IT56G-OSCOP
IT | IT | RADIO SYSTEM | 56 | TEST EQUIPMENT | 56G | OPTICAL TIME DOMAIN REFLETOMETER | OTDR |  |  | IT56G-OTDR
IT | IT | RADIO SYSTEM | 56 | TEST EQUIPMENT | 56G | SPECTRUM ANALYZER | SPAZR |  |  | IT56G-SPAZR
IT | IT | RADIO SYSTEM | 56 | TEST EQUIPMENT | 56G | SOLDORING STATION | SSTN |  |  | IT56G-SSTN
IT | IT | RADIO SYSTEM | 56 | TEST EQUIPMENT | 56G | CABLE TESTER | TESTR |  |  | IT56G-TESTR
IT | IT | RADIO SYSTEM | 56 | TEST EQUIPMENT | 56G | TEST IMPAIRMENT MEASUREMENT SET | TIIMS |  |  | IT56G-TIIMS
IT | IT | RADIO SYSTEM | 56 | TEST EQUIPMENT | 56G | VARIABLE DC POWER SUPPLY | VDPS |  |  | IT56G-VDPS
IT | IT | RADIO SYSTEM | 56 | TEST EQUIPMENT | 56G | VARIABLE ISOLATION TRANSFORMER | VISOT |  |  | IT56G-VISOT
Distribution | DIST | THERMAL DISTRIBUTION SYSTEM- HEATING HOT WATER | 80 | DISTRIBUTION | 80A | PIPE | PIPE |  |  | DIST80A-PIPE
Distribution | DIST | THERMAL DISTRIBUTION SYSTEM- HEATING HOT WATER | 80 | DISTRIBUTION | 80A | RADIATORS/RADIANT PANELS/FLOOR | RAD |  |  | DIST80A-RAD
Distribution | DIST | THERMAL DISTRIBUTION SYSTEM- HEATING HOT WATER | 80 | DISTRIBUTION | 80A | VALVE | VLV |  |  | DIST80A-VLV
Distribution | DIST | THERMAL DISTRIBUTION SYSTEM- HEATING HOT WATER | 80 | SOURCE | 80B | BLOW DOWN TANK | BDT |  |  | DIST80B-BDT
Distribution | DIST | THERMAL DISTRIBUTION SYSTEM- HEATING HOT WATER | 80 | SOURCE | 80B | BOILER | BOIL |  |  | DIST80B-BOIL
Distribution | DIST | THERMAL DISTRIBUTION SYSTEM- HEATING HOT WATER | 80 | SOURCE | 80B | BTU METER | BTUM |  |  | DIST80B-BTUM
Distribution | DIST | THERMAL DISTRIBUTION SYSTEM- HEATING HOT WATER | 80 | SOURCE | 80B | CHEMICAL FEEDER | CMFD |  |  | DIST80B-CMFD
Distribution | DIST | THERMAL DISTRIBUTION SYSTEM- HEATING HOT WATER | 80 | SOURCE | 80B | DEAERATOR | DEAR |  |  | DIST80B-DEAR
Distribution | DIST | THERMAL DISTRIBUTION SYSTEM- HEATING HOT WATER | 80 | SOURCE | 80B | EXPANSION TANK | EXPT |  |  | DIST80B-EXPT
Distribution | DIST | THERMAL DISTRIBUTION SYSTEM- HEATING HOT WATER | 80 | SOURCE | 80B | HEAT EXCHANGER | HTEX |  |  | DIST80B-HTEX
Distribution | DIST | THERMAL DISTRIBUTION SYSTEM- HEATING HOT WATER | 80 | SOURCE | 80B | PUMP | PUMP |  |  | DIST80B-PUMP
Distribution | DIST | THERMAL DISTRIBUTION SYSTEM- HEATING HOT WATER | 80 | SOURCE | 80B | PUMP | PUMP | MOTOR | MOTR | DIST80B-PUMP-MOTR
Distribution | DIST | THERMAL DISTRIBUTION SYSTEM- HEATING HOT WATER | 80 | SOURCE | 80B | VALVE | VLV |  |  | DIST80B-VLV
Distribution | DIST | THERMAL DISTRIBUTION SYSTEM- HEATING HOT WATER | 80 | SOURCE | 80B | VALVE | VLV | DIFFERENTIAL CONTROL VALVE | DCV | DIST80B-VLV-DCV
Distribution | DIST | THERMAL DISTRIBUTION SYSTEM- CHILLED WATER | 81 | DISTRIBUTION | 81A | PIPE | PIPE |  |  | DIST81A-PIPE
Distribution | DIST | THERMAL DISTRIBUTION SYSTEM- CHILLED WATER | 81 | DISTRIBUTION | 81A | VALVE | VLV |  |  | DIST81A-VLV
Distribution | DIST | THERMAL DISTRIBUTION SYSTEM- CHILLED WATER | 81 | SOURCE | 81B | BTU METER | BTUM |  |  | DIST81B-BTUM
Distribution | DIST | THERMAL DISTRIBUTION SYSTEM- CHILLED WATER | 81 | SOURCE | 81B | CHILLER | CHILL |  |  | DIST81B-CHILL
Distribution | DIST | THERMAL DISTRIBUTION SYSTEM- CHILLED WATER | 81 | SOURCE | 81B | CHEMICAL FEEDER | CMFD |  |  | DIST81B-CMFD
Distribution | DIST | THERMAL DISTRIBUTION SYSTEM- CHILLED WATER | 81 | SOURCE | 81B | EXPANSION TANK | EXPT |  |  | DIST81B-EXPT
Distribution | DIST | THERMAL DISTRIBUTION SYSTEM- CHILLED WATER | 81 | SOURCE | 81B | PIPE | PIPE |  |  | DIST81B-PIPE
Distribution | DIST | THERMAL DISTRIBUTION SYSTEM- CHILLED WATER | 81 | SOURCE | 81B | PIPE | PIPE | STRAINER | STRN | DIST81B-PIPE-STRN
Distribution | DIST | THERMAL DISTRIBUTION SYSTEM- CHILLED WATER | 81 | SOURCE | 81B | PIPE | PIPE | FLEXIBLE CONNECTION | FXCN | DIST81B-PIPE-FXCN
Distribution | DIST | THERMAL DISTRIBUTION SYSTEM- CHILLED WATER | 81 | SOURCE | 81B | PUMP | PUMP |  |  | DIST81B-PUMP
Distribution | DIST | THERMAL DISTRIBUTION SYSTEM- CHILLED WATER | 81 | SOURCE | 81B | PUMP | PUMP | MOTOR | MOTR | DIST81B-PUMP-MOTR
Distribution | DIST | THERMAL DISTRIBUTION SYSTEM- CHILLED WATER | 81 | SOURCE | 81B | PUMP | PUMP | CHECK VALVE | CHVL | DIST81B-PUMP-CHVL
Distribution | DIST | THERMAL DISTRIBUTION SYSTEM- CHILLED WATER | 81 | SOURCE | 81B | VALVE | VLV |  |  | DIST81B-VLV
Distribution | DIST | THERMAL DISTRIBUTION SYSTEM- CHILLED WATER | 81 | SOURCE | 81B | VALVE | VLV | DIFFERENTIAL CONTROL VALVE | DCV | DIST81B-VLV-DCV
Distribution | DIST | LANDSCAPING | 82 | TURF | 82A | LAWN | GRSS |  |  | DIST82A-GRSS
Distribution | DIST | LANDSCAPING | 82 | PLANTING | 82B | GARDEN | GRDN |  |  | DIST82B-GRDN
Distribution | DIST | LANDSCAPING | 82 | PLANTING | 82B | TREES | TREE |  |  | DIST82B-TREE
Distribution | DIST | LANDSCAPING | 82 | IRRIGATION | 82C | BACKFLOW PREVENTER | BFPV |  |  | DIST82C-BFPV
Distribution | DIST | LANDSCAPING | 82 | IRRIGATION | 82C | IRRIGATION SYSTEM | IRGN |  |  | DIST82C-IRGN
Distribution | DIST | LANDSCAPING | 82 | IRRIGATION | 82C | IRRIGATION CONTROL | IRRC |  |  | DIST82C-IRRC
Distribution | DIST | LANDSCAPING | 82 | IRRIGATION | 82C | IRRIGATION CONTROL | IRRC | CONTROLLER | CNTR | DIST82C-IRRC-CNTR
Distribution | DIST | LANDSCAPING | 82 | IRRIGATION | 82C | IRRIGATION CONTROL | IRRC | SOFTWARE | SFTW | DIST82C-IRRC-SFTW
Distribution | DIST | LANDSCAPING | 82 | HARDSCAPE | 82D | PUBLIC FURNITURE | PCFR |  |  | DIST82D-PCFR
Distribution | DIST | LANDSCAPING | 82 | HARDSCAPE | 82D | PAVEMENT | PVMT |  |  | DIST82D-PVMT
Distribution | DIST | LANDSCAPING | 82 | HARDSCAPE | 82D | PAVEMENT | PVMT | CURB | CURB | DIST82D-PVMT-CURB
Distribution | DIST | LANDSCAPING | 82 | HARDSCAPE | 82D | PAVEMENT | PVMT | PLANTERS | PLNTR | DIST82D-PVMT-PLNTR
Distribution | DIST | LANDSCAPING | 82 | HARDSCAPE | 82D | PAVEMENT | PVMT | PAVERS | PAVR | DIST82D-PVMT-PAVR
Distribution | DIST | LANDSCAPING | 82 | HARDSCAPE | 82D | WORKS OF ART | WOA |  |  | DIST82D-WOA
Distribution | DIST | STORM WATER (EX) | 83 | COLLECTION | 83A | BACKWATER VALVE | BWVV |  |  | DIST83A-BWVV
Distribution | DIST | STORM WATER (EX) | 83 | COLLECTION | 83A | CATCH BASIN | CBSN |  |  | DIST83A-CBSN
Distribution | DIST | STORM WATER (EX) | 83 | COLLECTION | 83A | CATCH BASIN | CBSN | CULVERT | CLVT | DIST83A-CBSN-CLVT
Distribution | DIST | STORM WATER (EX) | 83 | COLLECTION | 83A | CATCH BASIN | CBSN | SCUPPER | SCPR | DIST83A-CBSN-SCPR
Distribution | DIST | STORM WATER (EX) | 83 | COLLECTION | 83A | DRAIN | DRAN |  |  | DIST83A-DRAN
Distribution | DIST | STORM WATER (EX) | 83 | COLLECTION | 83A | MANHOLE | MNHL |  |  | DIST83A-MNHL
Distribution | DIST | STORM WATER (EX) | 83 | COLLECTION | 83A | PIPE | PIPE |  |  | DIST83A-PIPE
Distribution | DIST | STORM WATER (EX) | 83 | COLLECTION | 83A | SWALES | SWLE |  |  | DIST83A-SWLE
Distribution | DIST | STORM WATER (EX) | 83 | COLLECTION | 83A | SWALES | SWLE | RIPRAP | RPRP | DIST83A-SWLE-RPRP
Distribution | DIST | STORM WATER (EX) | 83 | COLLECTION | 83A | STORMWATER TREATMENT UNIT | SWTU |  |  | DIST83A-SWTU
Distribution | DIST | STORM WATER (EX) | 83 | STORAGE | 83B | PIPE | PIPE |  |  | DIST83B-PIPE
Distribution | DIST | STORM WATER (EX) | 83 | STORAGE | 83B | PUMP | PUMP |  |  | DIST83B-PUMP
Distribution | DIST | STORM WATER (EX) | 83 | STORAGE | 83B | TANK | TANK |  |  | DIST83B-TANK
Distribution | DIST | STORM WATER (EX) | 83 | TIDE GATE | 83C | GATE | GATE |  |  | DIST83C-GATE
Distribution | DIST | STORM WATER (EX) | 83 | TIDE GATE | 83C | GATE | GATE | GATE DRIVE | GTDV | DIST83C-GATE-GTDV
Distribution | DIST | STORM WATER (EX) | 83 | OIL/WATER SEPARATOR | 83D | OIL/WATER SEPARATOR | OWSP |  |  | DIST83D-OWSP
Distribution | DIST | STORM WATER (EX) | 83 | OIL/WATER SEPARATOR | 83D | OIL/WATER SEPARATOR | OWSP | TANK | TANK | DIST83D-OWSP-TANK
Distribution | DIST | STORM WATER (EX) | 83 | OIL/WATER SEPARATOR | 83D | OIL/WATER SEPARATOR | OWSP | MONITORING WELL | MNWL | DIST83D-OWSP-MNWL
Distribution | DIST | STORM WATER (EX) | 83 | OIL/WATER SEPARATOR | 83D | OIL/WATER SEPARATOR | OWSP | VENTS | VENT | DIST83D-OWSP-VENT
Distribution | DIST | STORM WATER (EX) | 83 | OIL/WATER SEPARATOR | 83D | OIL/WATER SEPARATOR | OWSP | LEAK DETECTOR | LKDR | DIST83D-OWSP-LKDR
Distribution | DIST | STORM WATER (EX) | 83 | OIL/WATER SEPARATOR | 83D | OIL/WATER SEPARATOR | OWSP | PUMP | PUMP | DIST83D-OWSP-PUMP
Distribution | DIST | STORM WATER (EX) | 83 | LIFT STATION | 83E | SUBMERSIVE PUMP | SUBP |  |  | DIST83E-SUBP
Distribution | DIST | STORM WATER (EX) | 83 | LIFT STATION | 83E | SUBMERSIVE PUMP | SUBP | PIT | PIT | DIST83E-SUBP-PIT
Distribution | DIST | STORM WATER (EX) | 83 | LIFT STATION | 83E | SUBMERSIVE PUMP | SUBP | HATCH DOOR | HADR | DIST83E-SUBP-HADR
Distribution | DIST | STORM WATER (EX) | 83 | LIFT STATION | 83E | SUBMERSIVE PUMP | SUBP | LIGHTING | LTNG | DIST83E-SUBP-LTNG
Distribution | DIST | STORM WATER (EX) | 83 | LIFT STATION | 83E | SUBMERSIVE PUMP | SUBP | CONTROL PANEL | CLPL | DIST83E-SUBP-CLPL
Distribution | DIST | STORM WATER (EX) | 83 | LIFT STATION | 83E | SUBMERSIVE PUMP | SUBP | VALVE | VLV | DIST83E-SUBP-VLV
Distribution | DIST | STORM WATER (EX) | 83 | LIFT STATION | 83E | SUBMERSIVE PUMP | SUBP | EXHAUST FAN | EXF | DIST83E-SUBP-EXF
Distribution | DIST | STORM WATER (EX) | 83 | WATERWAY | 83F | BOAT | BOAT |  |  | DIST83F-BOAT
Distribution | DIST | STORM WATER (EX) | 83 | WATERWAY | 83F | BOAT | BOAT | ENGINE | ENGN | DIST83F-BOAT-ENGN
Distribution | DIST | STORM WATER (EX) | 83 | WATERWAY | 83F | BOAT | BOAT | RUDDER | RUDR | DIST83F-BOAT-RUDR
Distribution | DIST | STORM WATER (EX) | 83 | WATERWAY | 83F | CONTAINMENT BOOM | CONB |  |  | DIST83F-CONB
Distribution | DIST | STORM WATER (EX) | 83 | WATERWAY | 83F | CONTAINMENT BOOM | CONB | ANCHOR WALL | AWAL | DIST83F-CONB-AWAL
Distribution | DIST | STORM WATER (EX) | 83 | WATERWAY | 83F | CONTAINMENT BOOM | CONB | CONTAINMENT BOOM | CONB | DIST83F-CONB-CONB
Distribution | DIST | STORM WATER (EX) | 83 | WATERWAY | 83F | CONTAINMENT BOOM | CONB | RISER TRACK | RTRK | DIST83F-CONB-RTRK
Distribution | DIST | STORM WATER (EX) | 83 | WATERWAY | 83F | CONTAINMENT BOOM | CONB | TIDE RISER | TDRS | DIST83F-CONB-TDRS
Distribution | DIST | STORM WATER (EX) | 83 | WATERWAY | 83F | DOCK | DOCK |  |  | DIST83F-DOCK
Distribution | DIST | STORM WATER (EX) | 83 | WATERWAY | 83F | OUTFALLS | OTFL |  |  | DIST83F-OTFL
Distribution | DIST | STORM WATER (EX) | 83 | WATERWAY | 83F | OUTFALLS | OTFL | VALVE | VLV | DIST83F-OTFL-VLV
Distribution | DIST | PRIVATE WATER MAIN | 84 | VALVES | 84A | VALVE | VLV |  |  | DIST84A-VLV
Distribution | DIST | PRIVATE WATER MAIN | 84 | VALVES | 84A | VALVE | VLV | DIFFERENTIAL CONTROL VALVE | DCV | DIST84A-VLV-DCV
Distribution | DIST | PRIVATE WATER MAIN | 84 | PIPING | 84B | PIPE | PIPE |  |  | DIST84B-PIPE
Distribution | DIST | PRIVATE WATER MAIN | 84 | SOURCE | 84C | BACKFLOW PREVENTER | BFPV |  |  | DIST84C-BFPV
Distribution | DIST | PRIVATE WATER MAIN | 84 | SOURCE | 84C | WATER (CITY) METERS | CTYM |  |  | DIST84C-CTYM
Distribution | DIST | PRIVATE WATER MAIN | 84 | SOURCE | 84C | WATER (CITY) METERS | CTYM | REMOTE READING SYSTEM | RRSYS | DIST84C-CTYM-RRSYS
Distribution | DIST | PRIVATE WATER MAIN | 84 | SOURCE | 84C | FIRE PUMP | FPMP |  |  | DIST84C-FPMP
Distribution | DIST | PRIVATE WATER MAIN | 84 | SOURCE | 84C | FIRE PUMP PANEL | FPPL |  |  | DIST84C-FPPL
Distribution | DIST | PRIVATE WATER MAIN | 84 | SOURCE | 84C | ISOLATION VALVES | ISOV |  |  | DIST84C-ISOV
Distribution | DIST | PRIVATE WATER MAIN | 84 | SOURCE | 84C | JOCKEY PUMP | JPMP |  |  | DIST84C-JPMP
Distribution | DIST | PRIVATE WATER MAIN | 84 | SOURCE | 84C | PIPE | PIPE |  |  | DIST84C-PIPE
Distribution | DIST | PRIVATE WATER MAIN | 84 | SOURCE | 84C | SURGE SUPPRESSION TANK | SSTK |  |  | DIST84C-SSTK
Distribution | DIST | PRIVATE WATER MAIN | 84 | SOURCE | 84C | SURGE SUPPRESSION TANK | SSTK | AIR COMPRESSOR | ARCP | DIST84C-SSTK-ARCP
Distribution | DIST | PRIVATE WATER MAIN | 84 | SOURCE | 84C | SURGE SUPPRESSION TANK | SSTK | AIR MAINTENANCE DEVICE | AMND | DIST84C-SSTK-AMND
Distribution | DIST | PRIVATE WATER MAIN | 84 | SOURCE | 84C | WATER STORAGE TANKS | WSTK |  |  | DIST84C-WSTK
Distribution | DIST | PRIVATE WATER MAIN | 84 | DISTRIBUTION | 84D | BACKFLOW PREVENTER | BFPV |  |  | DIST84D-BFPV
Distribution | DIST | PRIVATE WATER MAIN | 84 | DISTRIBUTION | 84D | FIRE HYDRANTS | HDRT |  |  | DIST84D-HDRT
Distribution | DIST | PRIVATE WATER MAIN | 84 | DISTRIBUTION | 84D | ISOLATION VALVES | ISOV |  |  | DIST84D-ISOV
Distribution | DIST | PRIVATE WATER MAIN | 84 | DISTRIBUTION | 84D | LEAK DETECTION SYSTEM | LDS |  |  | DIST84D-LDS
Distribution | DIST | PRIVATE WATER MAIN | 84 | DISTRIBUTION | 84D | PIPE | PIPE |  |  | DIST84D-PIPE
Distribution | DIST | FUEL SUPPLY (AVIA) | 85 | STORAGE | 85A | HYDRANT PIT | HYPT |  |  | DIST85A-HYPT
Distribution | DIST | FUEL SUPPLY (AVIA) | 85 | STORAGE | 85A | METER | METR |  |  | DIST85A-METR
Distribution | DIST | FUEL SUPPLY (AVIA) | 85 | STORAGE | 85A | TANK | TANK |  |  | DIST85A-TANK
Distribution | DIST | FUEL SUPPLY (AVIA) | 85 | STORAGE | 85A | TANK MONITORING SYSTEM | TKMS |  |  | DIST85A-TKMS
Distribution | DIST | FUEL SUPPLY (AVIA) | 85 | DISPENSING STATION | 85B | PUMP | PUMP |  |  | DIST85B-PUMP
Distribution | DIST | FUEL SUPPLY (AVIA) | 85 | DISPENSING STATION | 85B | REGULATOR | RGLT |  |  | DIST85B-RGLT
Distribution | DIST | FUEL SUPPLY (AVIA) | 85 | DISPENSING STATION | 85B | SURGE SUPPRESSION TANK | SSTK |  |  | DIST85B-SSTK
Distribution | DIST | FUEL SUPPLY (AVIA) | 85 | REPLENISHMENT | 85C | PIPE | PIPE |  |  | DIST85C-PIPE
Distribution | DIST | FUEL SUPPLY (AVIA) | 85 | REPLENISHMENT | 85C | VALVE | VLV |  |  | DIST85C-VLV
Distribution | DIST | FUEL SUPPLY (AVIA) | 85 | DISTRIBUTION | 85D | PIPE | PIPE |  |  | DIST85D-PIPE
Distribution | DIST | FUEL SUPPLY (AVIA) | 85 | DISTRIBUTION | 85D | SURGE SUPPRESSION TANK | SSTK |  |  | DIST85D-SSTK
Distribution | DIST | FUEL SUPPLY (AVIA) | 85 | DISTRIBUTION | 85D | VALVE | VLV |  |  | DIST85D-VLV
Distribution | DIST | SANITARY WASTE (EX) | 86 | SANITARY LIFT STATION | 86A | GRINDER | GRND |  |  | DIST86A-GRND
Distribution | DIST | SANITARY WASTE (EX) | 86 | SANITARY LIFT STATION | 86A | PIT | PIT |  |  | DIST86A-PIT
Distribution | DIST | SANITARY WASTE (EX) | 86 | SANITARY LIFT STATION | 86A | PIT | PIT | HATCH DOOR | HADR | DIST86A-PIT-HADR
Distribution | DIST | SANITARY WASTE (EX) | 86 | SANITARY LIFT STATION | 86A | PIT | PIT | LIGHTING | LTNG | DIST86A-PIT-LTNG
Distribution | DIST | SANITARY WASTE (EX) | 86 | SANITARY LIFT STATION | 86A | PIT | PIT | CONTROL PANEL | CLPL | DIST86A-PIT-CLPL
Distribution | DIST | SANITARY WASTE (EX) | 86 | SANITARY LIFT STATION | 86A | PIT | PIT | VALVE | VLV | DIST86A-PIT-VLV
Distribution | DIST | SANITARY WASTE (EX) | 86 | SANITARY LIFT STATION | 86A | PIT | PIT | VENTILATION | VNTN | DIST86A-PIT-VNTN
Distribution | DIST | SANITARY WASTE (EX) | 86 | SANITARY LIFT STATION | 86A | PIT | PIT | HEATING | HTNG | DIST86A-PIT-HTNG
Distribution | DIST | SANITARY WASTE (EX) | 86 | SANITARY LIFT STATION | 86A | PIT | PIT | SLUICE GATE | SLGT | DIST86A-PIT-SLGT
Distribution | DIST | SANITARY WASTE (EX) | 86 | SANITARY LIFT STATION | 86A | PIT | PIT | WATER METER | WTMT | DIST86A-PIT-WTMT
Distribution | DIST | SANITARY WASTE (EX) | 86 | SANITARY LIFT STATION | 86A | PIT | PIT | GAS DETECTION SYSTEM | GDS | DIST86A-PIT-GDS
Distribution | DIST | SANITARY WASTE (EX) | 86 | SANITARY LIFT STATION | 86A | PIT | PIT | HOISTS | HSTS | DIST86A-PIT-HSTS
Distribution | DIST | SANITARY WASTE (EX) | 86 | SANITARY LIFT STATION | 86A | PIT | PIT | FRESH WATER FEED | FWF | DIST86A-PIT-FWF
Distribution | DIST | SANITARY WASTE (EX) | 86 | SANITARY LIFT STATION | 86A | PUMP | PUMP |  |  | DIST86A-PUMP
Distribution | DIST | SANITARY WASTE (EX) | 86 | SANITARY LIFT STATION | 86A | VALVE | VLV |  |  | DIST86A-VLV
Distribution | DIST | SANITARY WASTE (EX) | 86 | PIPING | 86B | PIPE | PIPE |  |  | DIST86B-PIPE
Distribution | DIST | SANITARY WASTE (EX) | 86 | MANHOLES | 86C | MANHOLE | MNHL |  |  | DIST86C-MNHL
Distribution | DIST | SANITARY WASTE (EX) | 86 | TRITURATORS | 86E | TRITURATOR | TRTR |  |  | DIST86E-TRTR
Distribution | DIST | SANITARY WASTE (EX) | 86 | TRITURATORS | 86E | TRITURATOR | TRTR | HEATER | HEAT | DIST86E-TRTR-HEAT
Distribution | DIST | SANITARY WASTE (EX) | 86 | TRITURATORS | 86E | TRITURATOR | TRTR | VENTILATION | VNTN | DIST86E-TRTR-VNTN
Distribution | DIST | SANITARY WASTE (EX) | 86 | TRITURATORS | 86E | TRITURATOR | TRTR | PUMP | PUMP | DIST86E-TRTR-PUMP
Distribution | DIST | SANITARY WASTE (EX) | 86 | OIL/WATER SEPARATOR | 86F | OIL/WATER SEPARATOR | OWSP |  |  | DIST86F-OWSP
Distribution | DIST | SANITARY WASTE (EX) | 86 | OIL/WATER SEPARATOR | 86F | OIL/WATER SEPARATOR | OWSP | TANK | TANK | DIST86F-OWSP-TANK
Distribution | DIST | SANITARY WASTE (EX) | 86 | OIL/WATER SEPARATOR | 86F | OIL/WATER SEPARATOR | OWSP | MONITORING WELL | MNWL | DIST86F-OWSP-MNWL
Distribution | DIST | SANITARY WASTE (EX) | 86 | OIL/WATER SEPARATOR | 86F | OIL/WATER SEPARATOR | OWSP | VENTS | VENT | DIST86F-OWSP-VENT
Distribution | DIST | SANITARY WASTE (EX) | 86 | OIL/WATER SEPARATOR | 86F | OIL/WATER SEPARATOR | OWSP | LEAK DETECTOR | LKDR | DIST86F-OWSP-LKDR
Distribution | DIST | SANITARY WASTE (EX) | 86 | OIL/WATER SEPARATOR | 86F | OIL/WATER SEPARATOR | OWSP | PUMP | PUMP | DIST86F-OWSP-PUMP
Distribution | DIST | SECURITY | 87 | ACS (ACCESS CONTROL) | 87A | BIOMETRIC READER | BRDR |  |  | DIST87A-BRDR
Distribution | DIST | SECURITY | 87 | ACS (ACCESS CONTROL) | 87A | CONTROL PANEL | CLPL |  |  | DIST87A-CLPL
Distribution | DIST | SECURITY | 87 | ACS (ACCESS CONTROL) | 87A | CONTROL PANEL | CLPL | DUAL READER INTERFACE | DRI | DIST87A-CLPL-DRI
Distribution | DIST | SECURITY | 87 | ACS (ACCESS CONTROL) | 87A | CONTROL PANEL | CLPL | INTELLIGENT CONTROL UNIT | ICU | DIST87A-CLPL-ICU
Distribution | DIST | SECURITY | 87 | ACS (ACCESS CONTROL) | 87A | CARD READER | CRDR |  |  | DIST87A-CRDR
Distribution | DIST | SECURITY | 87 | ACS (ACCESS CONTROL) | 87A | DOOR CONTACTS | DRCT |  |  | DIST87A-DRCT
Distribution | DIST | SECURITY | 87 | ACS (ACCESS CONTROL) | 87A | DOOR CONTACTS | DRCT | KEYLESS KEYPAD | KEPD | DIST87A-DRCT-KEPD
Distribution | DIST | SECURITY | 87 | ACS (ACCESS CONTROL) | 87A | DOOR CONTACTS | DRCT | PUSH BUTTON LOCK | PBLK | DIST87A-DRCT-PBLK
Distribution | DIST | SECURITY | 87 | ACS (ACCESS CONTROL) | 87A | DOOR CONTACTS | DRCT | ELECTRIC LOCK | ELLK | DIST87A-DRCT-ELLK
Distribution | DIST | SECURITY | 87 | ACS (ACCESS CONTROL) | 87A | DOOR CONTACTS | DRCT | MAGNETIC LOCK | MGLK | DIST87A-DRCT-MGLK
Distribution | DIST | SECURITY | 87 | ACS (ACCESS CONTROL) | 87A | EXIT MOTION SENSOR | EXSR |  |  | DIST87A-EXSR
Distribution | DIST | SECURITY | 87 | ACS (ACCESS CONTROL) | 87A | FOB READER | FOBR |  |  | DIST87A-FOBR
Distribution | DIST | SECURITY | 87 | ACS (ACCESS CONTROL) | 87A | MOTION SENSOR | MOSR |  |  | DIST87A-MOSR
Distribution | DIST | SECURITY | 87 | ACS (ACCESS CONTROL) | 87A | NETWORK SWITCH | NETS |  |  | DIST87A-NETS
Distribution | DIST | SECURITY | 87 | ACS (ACCESS CONTROL) | 87A | PERIMETER INTRUSTION DETECTION (PID) | PID |  |  | DIST87A-PID
Distribution | DIST | SECURITY | 87 | ACS (ACCESS CONTROL) | 87A | PUSH REQUEST TO EXIT (REX) | PTEB |  |  | DIST87A-PTEB
Distribution | DIST | SECURITY | 87 | ACS (ACCESS CONTROL) | 87A | SECURITY SYSTEM SERVER | SSR |  |  | DIST87A-SSR
Distribution | DIST | SECURITY | 87 | ACS (ACCESS CONTROL) | 87A | SECURITY SYSTEM SERVER | SSR | STORAGE | STOR | DIST87A-SSR-STOR
Distribution | DIST | SECURITY | 87 | ACS (ACCESS CONTROL) | 87A | SECURITY SYSTEM SERVER | SSR | SOFTWARE | SFTW | DIST87A-SSR-SFTW
Distribution | DIST | SECURITY | 87 | ACS (ACCESS CONTROL) | 87A | STROBE | STRB |  |  | DIST87A-STRB
Distribution | DIST | SECURITY | 87 | ACS (ACCESS CONTROL) | 87A | THERMAL CAMERA | TCMR |  |  | DIST87A-TCMR
Distribution | DIST | SECURITY | 87 | ACS (ACCESS CONTROL) | 87A | UPS | UPS |  |  | DIST87A-UPS
Distribution | DIST | SECURITY | 87 | ACS (ACCESS CONTROL) | 87A | UPS | UPS | BATTERY | BTRY | DIST87A-UPS-BTRY
Distribution | DIST | SECURITY | 87 | ACS (ACCESS CONTROL) | 87A | UPS | UPS | CHARGER | CHRG | DIST87A-UPS-CHRG
Distribution | DIST | SECURITY | 87 | ACS (ACCESS CONTROL) | 87A | WORKSTATION | WRKS |  |  | DIST87A-WRKS
Distribution | DIST | SECURITY | 87 | ACS (ACCESS CONTROL) | 87A | WORKSTATION | WRKS | SOFTWARE | SFTW | DIST87A-WRKS-SFTW
Distribution | DIST | SECURITY | 87 | CCTV | 87B | CAMERA | CMRA |  |  | DIST87B-CMRA
Distribution | DIST | SECURITY | 87 | CCTV | 87B | CAMERA | CMRA | ENCLOSURE | ENSR | DIST87B-CMRA-ENSR
Distribution | DIST | SECURITY | 87 | CCTV | 87B | CAMERA | CMRA | MOUNT | MNT | DIST87B-CMRA-MNT
Distribution | DIST | SECURITY | 87 | CCTV | 87B | DISPLAY | DPLY |  |  | DIST87B-DPLY
Distribution | DIST | SECURITY | 87 | CCTV | 87B | DISPLAY | DPLY | CCTV | CCTV | DIST87B-DPLY-CCTV
Distribution | DIST | SECURITY | 87 | CCTV | 87B | DISPLAY | DPLY | MOUNT | MNT | DIST87B-DPLY-MNT
Distribution | DIST | SECURITY | 87 | CCTV | 87B | HDD ARRAY STORAGE | HDAS |  |  | DIST87B-HDAS
Distribution | DIST | SECURITY | 87 | CCTV | 87B | NETWORK SWITCH | NETS |  |  | DIST87B-NETS
Distribution | DIST | SECURITY | 87 | CCTV | 87B | NETWORK SWITCH | NETS | SWITCH | SWCH | DIST87B-NETS-SWCH
Distribution | DIST | SECURITY | 87 | CCTV | 87B | NETWORK SWITCH | NETS | SOFTWARE | SFTW | DIST87B-NETS-SFTW
Distribution | DIST | SECURITY | 87 | CCTV | 87B | NETWORK SWITCH | NETS | ENCODER/DECODER | ENDE | DIST87B-NETS-ENDE
Distribution | DIST | SECURITY | 87 | CCTV | 87B | RECORDER SERVER | RCSR |  |  | DIST87B-RCSR
Distribution | DIST | SECURITY | 87 | CCTV | 87B | RECORDER SERVER | RCSR | SOFTWARE | SFTW | DIST87B-RCSR-SFTW
Distribution | DIST | SECURITY | 87 | CCTV | 87B | REVIEW WORKSTATION | RVWS |  |  | DIST87B-RVWS
Distribution | DIST | SECURITY | 87 | CCTV | 87B | REVIEW WORKSTATION | RVWS | SOFTWARE | SFTW | DIST87B-RVWS-SFTW
Distribution | DIST | SECURITY | 87 | CCTV | 87B | REVIEW WORKSTATION | RVWS | CONSOLE | CNSL | DIST87B-RVWS-CNSL
Distribution | DIST | SECURITY | 87 | CCTV | 87B | UPS | UPS |  |  | DIST87B-UPS
Distribution | DIST | SECURITY | 87 | CCTV | 87B | UPS | UPS | BATTERY | BTRY | DIST87B-UPS-BTRY
Distribution | DIST | SECURITY | 87 | CCTV | 87B | UPS | UPS | CHARGER | CHRG | DIST87B-UPS-CHRG
Distribution | DIST | SECURITY | 87 | CCTV | 87B | VIDEO MANAGEMENT SYSTEM | VDMS |  |  | DIST87B-VDMS
Distribution | DIST | SECURITY | 87 | CCTV | 87B | VIDEO MANAGEMENT SYSTEM | VDMS | SOFTWARE | SFTW | DIST87B-VDMS-SFTW
Distribution | DIST | SECURITY | 87 | PHYSICAL BARRIERS | 87C | VEHICLE BARRIERS | CHBR |  |  | DIST87C-CHBR
Distribution | DIST | SECURITY | 87 | PHYSICAL BARRIERS | 87C | VEHICLE BARRIERS | CHBR | CONTROL PANEL | CLPL | DIST87C-CHBR-CLPL
Distribution | DIST | SECURITY | 87 | PHYSICAL BARRIERS | 87C | VEHICLE BARRIERS | CHBR | MOTOR | MOTR | DIST87C-CHBR-MOTR
Distribution | DIST | SECURITY | 87 | PHYSICAL BARRIERS | 87C | VEHICLE BARRIERS | CHBR | BOLLARD | BLRD | DIST87C-CHBR-BLRD
Distribution | DIST | SECURITY | 87 | PHYSICAL BARRIERS | 87C | VEHICLE BARRIERS | CHBR | RAPTOR BARRIER | RPBR | DIST87C-CHBR-RPBR
Distribution | DIST | SECURITY | 87 | PHYSICAL BARRIERS | 87C | VEHICLE BARRIERS | CHBR | DELTA BARRIER | DEBR | DIST87C-CHBR-DEBR
Distribution | DIST | SECURITY | 87 | PHYSICAL BARRIERS | 87C | VEHICLE BARRIERS | CHBR | JERSEY BARRIER | JYBR | DIST87C-CHBR-JYBR
Distribution | DIST | SECURITY | 87 | PHYSICAL BARRIERS | 87C | FENCING | FNCG |  |  | DIST87C-FNCG
Distribution | DIST | SECURITY | 87 | PHYSICAL BARRIERS | 87C | SECURITY BOOTHS | SBTHS |  |  | DIST87C-SBTHS
Distribution | DIST | SECURITY | 87 | PHYSICAL BARRIERS | 87C | SECURITY BOOTHS | SBTHS | MILLWORK | MLWK | DIST87C-SBTHS-MLWK
Distribution | DIST | SECURITY | 87 | PHYSICAL BARRIERS | 87C | SECURITY GATES | SEGT |  |  | DIST87C-SEGT
Distribution | DIST | SECURITY | 87 | PHYSICAL BARRIERS | 87C | SECURITY GATE CONTROLLERS | SGCON |  |  | DIST87C-SGCON
Distribution | DIST | SECURITY | 87 | PHYSICAL BARRIERS | 87C | SECURITY GATE CONTROLLERS | SGCON | SENSOR | SNSR | DIST87C-SGCON-SNSR
Distribution | DIST | SECURITY | 87 | PHYSICAL BARRIERS | 87C | TURNSTILES | TNST |  |  | DIST87C-TNST
Distribution | DIST | LIGHTING SYSTEM (EX) | 88 | SPATIAL LIGHTING | 88A | LIGHT FIXTURE | LFIXT |  |  | DIST88A-LFIXT
Distribution | DIST | LIGHTING SYSTEM (EX) | 88 | SPATIAL LIGHTING | 88A | LIGHT FIXTURE | LFIXT | LIGHT SWITCH | LSWCH | DIST88A-LFIXT-LSWCH
Distribution | DIST | LIGHTING SYSTEM (EX) | 88 | SPATIAL LIGHTING | 88A | LIGHT FIXTURE | LFIXT | SENSOR | SNSR | DIST88A-LFIXT-SNSR
Distribution | DIST | LIGHTING SYSTEM (EX) | 88 | SPATIAL LIGHTING | 88A | PHOTOCELL | PCELL |  |  | DIST88A-PCELL
Distribution | DIST | LIGHTING SYSTEM (EX) | 88 | SPATIAL LIGHTING | 88A | TIMECLOCK | TCLCK |  |  | DIST88A-TCLCK
Distribution | DIST | LIGHTING SYSTEM (EX) | 88 | EMERGENCY BACKUP LIGHTING | 88B | LIGHT FIXTURE | LFIXT |  |  | DIST88B-LFIXT
Distribution | DIST | LIGHTING SYSTEM (EX) | 88 | EMERGENCY BACKUP LIGHTING | 88B | LIGHT FIXTURE | LFIXT | LIGHT SWITCH | LSWCH | DIST88B-LFIXT-LSWCH
Distribution | DIST | LIGHTING SYSTEM (EX) | 88 | DECORATIVE LIGHTING | 88C | LIGHT FIXTURE | LFIXT |  |  | DIST88C-LFIXT
Distribution | DIST | LIGHTING SYSTEM (EX) | 88 | DECORATIVE LIGHTING | 88C | LIGHT FIXTURE | LFIXT | LIGHT SWITCH | LSWCH | DIST88C-LFIXT-LSWCH
Distribution | DIST | LIGHTING SYSTEM (EX) | 88 | DECORATIVE LIGHTING | 88C | LIGHT FIXTURE | LFIXT | SENSOR | SNSR | DIST88C-LFIXT-SNSR
Distribution | DIST | LIGHTING SYSTEM (EX) | 88 | DECORATIVE LIGHTING | 88C | PHOTOCELL | PCELL |  |  | DIST88C-PCELL
Distribution | DIST | LIGHTING SYSTEM (EX) | 88 | DECORATIVE LIGHTING | 88C | TIMECLOCK | TCLCK |  |  | DIST88C-TCLCK
Distribution | DIST | LIGHTING SYSTEM (EX) | 88 | NAVIGATION & OBSTRUCTION LIGHTING | 88D | LIGHT FIXTURE | LFIXT |  |  | DIST88D-LFIXT
Distribution | DIST | LIGHTING SYSTEM (EX) | 88 | NAVIGATION & OBSTRUCTION LIGHTING | 88D | LIGHT FIXTURE | LFIXT | LIGHT SWITCH | LSWCH | DIST88D-LFIXT-LSWCH
Distribution | DIST | LIGHTING SYSTEM (EX) | 88 | NAVIGATION & OBSTRUCTION LIGHTING | 88D | PHOTOCELL | PCELL |  |  | DIST88D-PCELL
Distribution | DIST | LIGHTING SYSTEM (EX) | 88 | NAVIGATION & OBSTRUCTION LIGHTING | 88D | TIMECLOCK | TCLCK |  |  | DIST88D-TCLCK
Distribution | DIST | LIGHTING SYSTEM (EX) | 88 | SECURITY LIGHTING | 88E | LIGHT FIXTURE | LFIXT |  |  | DIST88E-LFIXT
Distribution | DIST | LIGHTING SYSTEM (EX) | 88 | SECURITY LIGHTING | 88E | LIGHT FIXTURE | LFIXT | LIGHT SWITCH | LSWCH | DIST88E-LFIXT-LSWCH
Distribution | DIST | LIGHTING SYSTEM (EX) | 88 | SECURITY LIGHTING | 88E | PHOTOCELL | PCELL |  |  | DIST88E-PCELL
Distribution | DIST | LIGHTING SYSTEM (EX) | 88 | SECURITY LIGHTING | 88E | TIMECLOCK | TCLCK |  |  | DIST88E-TCLCK
Distribution | DIST | SNOW MELTING | 90 | HEAT EXCHANGE | 90A | AIR COMPRESSOR | ARCP |  |  | DIST90A-ARCP
Distribution | DIST | SNOW MELTING | 90 | HEAT EXCHANGE | 90A | HEAT EXCHANGER | HTEX |  |  | DIST90A-HTEX
Distribution | DIST | SNOW MELTING | 90 | HEAT EXCHANGE | 90A | RAMP HEATING SYSTEM | SMT |  |  | DIST90A-SMT
Distribution | DIST | SNOW MELTING | 90 | HEAT EXCHANGE | 90A | SWITCHGEAR | SWG |  |  | DIST90A-SWG
Distribution | DIST | SNOW MELTING | 90 | PUMPS | 90B | RAMP HEATING PUMP | CIR |  |  | DIST90B-CIR
Distribution | DIST | SNOW MELTING | 90 | PUMPS | 90B | CONDENSATE PUMP | CPUMP |  |  | DIST90B-CPUMP
Distribution | DIST | SNOW MELTING | 90 | PUMPS | 90B | PUMP | PUMP |  |  | DIST90B-PUMP
Distribution | DIST | SNOW MELTING | 90 | PUMPS | 90B | PUMP | PUMP | MOTOR | MOTR | DIST90B-PUMP-MOTR
Distribution | DIST | SNOW MELTING | 90 | PUMPS | 90B | PUMP | PUMP | CHECK VALVE | CHVL | DIST90B-PUMP-CHVL
Distribution | DIST | SNOW MELTING | 90 | PUMPS | 90B | SUMP PUMP | SMP |  |  | DIST90B-SMP
Distribution | DIST | SNOW MELTING | 90 | TANK | 90C | OIL/WATER SEPARATOR | OWSP |  |  | DIST90C-OWSP
Distribution | DIST | SNOW MELTING | 90 | TANK | 90C | SUMP PIT | SPIT |  |  | DIST90C-SPIT
Distribution | DIST | SNOW MELTING | 90 | TANK | 90C | TANK | TANK |  |  | DIST90C-TANK
Distribution | DIST | SNOW MELTING | 90 | PIPING | 90D | PIPE | PIPE |  |  | DIST90D-PIPE
Distribution | DIST | SNOW MELTING | 90 | PIPING | 90D | VALVE | VLV |  |  | DIST90D-VLV
Distribution | DIST | SNOW MELTING | 90 | CONTROLLER | 90E | CONTROL BOARD CABINET | CBCT |  |  | DIST90E-CBCT
Distribution | DIST | SNOW MELTING | 90 | CONTROLLER | 90E | DISCONNECT SWITCH | DSW |  |  | DIST90E-DSW
Distribution | DIST | SNOW MELTING | 90 | CONTROLLER | 90E | MAIN SWITCH | LVB |  |  | DIST90E-LVB
Distribution | DIST | SNOW MELTING | 90 | CONTROLLER | 90E | MOTOR CONTROLLER | MTRC |  |  | DIST90E-MTRC
Distribution | DIST | SNOW MELTING | 90 | CONTROLLER | 90E | RELAY CABINET | RLC |  |  | DIST90E-RLC
Distribution | DIST | SNOW MELTING | 90 | HEAT TRACE | 90F | HEAT TRACE | HTTC |  |  | DIST90F-HTTC
Distribution | DIST | ROADWAY | 91 | TRAFFIC - PAVEMENT MARKINGS | 91A | LINEAR | LINR |  |  | DIST91A-LINR
Distribution | DIST | ROADWAY | 91 | TRAFFIC - PAVEMENT MARKINGS | 91A | SYMBOL | SMBL |  |  | DIST91A-SMBL
Distribution | DIST | ROADWAY | 91 | TRAFFIC - CHANNELIZING DEVICES | 91B | CURB SYSTEM | CBSY |  |  | DIST91B-CBSY
Distribution | DIST | ROADWAY | 91 | TRAFFIC - CHANNELIZING DEVICES | 91B | DELINEATOR GUIDE POST | DLTR |  |  | DIST91B-DLTR
Distribution | DIST | ROADWAY | 91 | TRAFFIC - CHANNELIZING DEVICES | 91B | REFLECTORIZED LINEAR MARKER | RFLMK |  |  | DIST91B-RFLMK
Distribution | DIST | ROADWAY | 91 | TRAFFIC - CHANNELIZING DEVICES | 91B | REFLECTORIZED POINT MARKER | RFPMK |  |  | DIST91B-RFPMK
Distribution | DIST | ROADWAY | 91 | TRAFFIC - SIGN | 91C | SIGN PANEL | SGPN |  |  | DIST91C-SGPN
Distribution | DIST | ROADWAY | 91 | TRAFFIC - SIGN | 91C | SUPPORT | SPRT |  |  | DIST91C-SPRT
Distribution | DIST | ROADWAY | 91 | TRAFFIC - INTELLIGENT TRAFFIC SYSTEM (ITS) | 91D | HIGHWAY ADVISORY RADIO (HAR) - ALERT SIGN | ASIGN |  |  | DIST91D-ASIGN
Distribution | DIST | ROADWAY | 91 | TRAFFIC - INTELLIGENT TRAFFIC SYSTEM (ITS) | 91D | VEHICLE DETECTOR-BLUETOOTH | BLTH |  |  | DIST91D-BLTH
Distribution | DIST | ROADWAY | 91 | TRAFFIC - INTELLIGENT TRAFFIC SYSTEM (ITS) | 91D | DYNAMIC MESSAGE SIGN (DMS) - CABINET | DMSCAB |  |  | DIST91D-DMSCAB
Distribution | DIST | ROADWAY | 91 | TRAFFIC - INTELLIGENT TRAFFIC SYSTEM (ITS) | 91D | DYNAMIC MESSAGE SIGN (DMS) - SIGN | DMSSG |  |  | DIST91D-DMSSG
Distribution | DIST | ROADWAY | 91 | TRAFFIC - INTELLIGENT TRAFFIC SYSTEM (ITS) | 91D | DYNAMIC MESSAGE SIGN (DMS) | ITSDMS |  |  | DIST91D-ITSDMS
Distribution | DIST | ROADWAY | 91 | TRAFFIC - INTELLIGENT TRAFFIC SYSTEM (ITS) | 91D | HIGHWAY ADVISORY RADIO (HAR) | ITSHAR |  |  | DIST91D-ITSHAR
Distribution | DIST | ROADWAY | 91 | TRAFFIC - INTELLIGENT TRAFFIC SYSTEM (ITS) | 91D | ROAD WEATHER INFORMATION SYSTEM (RWIS) | ITSRWIS |  |  | DIST91D-ITSRWIS
Distribution | DIST | ROADWAY | 91 | TRAFFIC - INTELLIGENT TRAFFIC SYSTEM (ITS) | 91D | VEHICLE DETECTOR-LOOP | LOOP |  |  | DIST91D-LOOP
Distribution | DIST | ROADWAY | 91 | TRAFFIC - INTELLIGENT TRAFFIC SYSTEM (ITS) | 91D | VEHICLE DETECTOR-OVERHEIGHT | OVHT |  |  | DIST91D-OVHT
Distribution | DIST | ROADWAY | 91 | TRAFFIC - INTELLIGENT TRAFFIC SYSTEM (ITS) | 91D | HIGHWAY ADVISORY RADIO (HAR) -RADIO | RADIO |  |  | DIST91D-RADIO
Distribution | DIST | ROADWAY | 91 | TRAFFIC - INTELLIGENT TRAFFIC SYSTEM (ITS) | 91D | ROAD WEATHER INFORMATION SYSTEM (RWIS) - ROAD SENSOR | RSNSR |  |  | DIST91D-RSNSR
Distribution | DIST | ROADWAY | 91 | TRAFFIC - INTELLIGENT TRAFFIC SYSTEM (ITS) | 91D | ROAD WEATHER INFORMATION SYSTEM (RWIS) - RWIS DEVICE | RWIS |  |  | DIST91D-RWIS
Distribution | DIST | ROADWAY | 91 | TRAFFIC - INTELLIGENT TRAFFIC SYSTEM (ITS) | 91D | VEHICLE DETECTOR-MICROWAVE/PVD | VDMCWV |  |  | DIST91D-VDMCWV
Distribution | DIST | ROADWAY | 91 | TRAFFIC - INTELLIGENT TRAFFIC SYSTEM (ITS) | 91D | VEHICLE DETECTOR-CAMERA | VDTC |  |  | DIST91D-VDTC
Distribution | DIST | ROADWAY | 91 | TRAFFIC - INTELLIGENT TRAFFIC SYSTEM (ITS) | 91D | VEHICLE DETECTOR | VEHD |  |  | DIST91D-VEHD
Distribution | DIST | ROADWAY | 91 | TRAFFIC - INTELLIGENT TRAFFIC SYSTEM (ITS) | 91D | VEHICLE DETECTOR-TRANSMITTER | XMTR |  |  | DIST91D-XMTR
Distribution | DIST | ROADWAY | 91 | TRAFFIC - ROADSIDE SAFETY DEVICES | 91E | BARRIER | BARR |  |  | DIST91E-BARR
Distribution | DIST | ROADWAY | 91 | TRAFFIC - ROADSIDE SAFETY DEVICES | 91E | GUARD RAIL | GRAIL |  |  | DIST91E-GRAIL
Distribution | DIST | ROADWAY | 91 | TRAFFIC - ROADSIDE SAFETY DEVICES | 91E | IMPACT ATTENUATOR | ITAR |  |  | DIST91E-ITAR
Distribution | DIST | ROADWAY | 91 | TRAFFIC - SIGNAL | 91F | BASE | BASE |  |  | DIST91F-BASE
Distribution | DIST | ROADWAY | 91 | TRAFFIC - SIGNAL | 91F | COMMUNICATION DEVICE | CMMD |  |  | DIST91F-CMMD
Distribution | DIST | ROADWAY | 91 | TRAFFIC - SIGNAL | 91F | CAMERA | CMRA |  |  | DIST91F-CMRA
Distribution | DIST | ROADWAY | 91 | TRAFFIC - SIGNAL | 91F | TRAFFIC SIGNAL COMMUNICATIONS | COMM |  |  | DIST91F-COMM
Distribution | DIST | ROADWAY | 91 | TRAFFIC - SIGNAL | 91F | COMMUNICATION EQUIPMENT | COMME |  |  | DIST91F-COMME
Distribution | DIST | ROADWAY | 91 | TRAFFIC - SIGNAL | 91F | FLASHING BEACON SIGNAL HEAD | FBSH |  |  | DIST91F-FBSH
Distribution | DIST | ROADWAY | 91 | TRAFFIC - SIGNAL | 91F | FOUNDATION | FNDN |  |  | DIST91F-FNDN
Distribution | DIST | ROADWAY | 91 | TRAFFIC - SIGNAL | 91F | FIXED STRUCTURE | FXST |  |  | DIST91F-FXST
Distribution | DIST | ROADWAY | 91 | TRAFFIC - SIGNAL | 91F | GPS CLOCK | GPSC |  |  | DIST91F-GPSC
Distribution | DIST | ROADWAY | 91 | TRAFFIC - SIGNAL | 91F | LOOP VEHICLE DETECTOR | LPVD |  |  | DIST91F-LPVD
Distribution | DIST | ROADWAY | 91 | TRAFFIC - SIGNAL | 91F | MICROWAVE DETECTOR | MCWD |  |  | DIST91F-MCWD
Distribution | DIST | ROADWAY | 91 | TRAFFIC - SIGNAL | 91F | MICROWAVE VEHICLE DETECTOR | MCWVD |  |  | DIST91F-MCWVD
Distribution | DIST | ROADWAY | 91 | TRAFFIC - SIGNAL | 91F | MAST ARM | MSAM |  |  | DIST91F-MSAM
Distribution | DIST | ROADWAY | 91 | TRAFFIC - SIGNAL | 91F | TRAFFIC SIGNAL PEDESTRIAN DETECTION | PEDD |  |  | DIST91F-PEDD
Distribution | DIST | ROADWAY | 91 | TRAFFIC - SIGNAL | 91F | PEDESTRIAN DETECTOR | PEDDT |  |  | DIST91F-PEDDT
Distribution | DIST | ROADWAY | 91 | TRAFFIC - SIGNAL | 91F | PEDESTRIAN SIGNAL HEAD LENS | PEDSHL |  |  | DIST91F-PEDSHL
Distribution | DIST | ROADWAY | 91 | TRAFFIC - SIGNAL | 91F | PEDESTRIAN SIGNAL HEAD | PSH |  |  | DIST91F-PSH
Distribution | DIST | ROADWAY | 91 | TRAFFIC - SIGNAL | 91F | RAIL SIGNAL | RAILSIG |  |  | DIST91F-RAILSIG
Distribution | DIST | ROADWAY | 91 | TRAFFIC - SIGNAL | 91F | RAILROAD CABINET | RCAB |  |  | DIST91F-RCAB
Distribution | DIST | ROADWAY | 91 | TRAFFIC - SIGNAL | 91F | RAILROAD DETECTOR | RDET |  |  | DIST91F-RDET
Distribution | DIST | ROADWAY | 91 | TRAFFIC - SIGNAL | 91F | RAMP METERING BASE | RPMB |  |  | DIST91F-RPMB
Distribution | DIST | ROADWAY | 91 | TRAFFIC - SIGNAL | 91F | RAMP METERING FOUNDATION | RPMF |  |  | DIST91F-RPMF
Distribution | DIST | ROADWAY | 91 | TRAFFIC - SIGNAL | 91F | RAMP METERING SIGNAL HEAD | RPMSH |  |  | DIST91F-RPMSH
Distribution | DIST | ROADWAY | 91 | TRAFFIC - SIGNAL | 91F | RAMP METERING TRAFFIC SIGNAL POLE | RPTSP |  |  | DIST91F-RPTSP
Distribution | DIST | ROADWAY | 91 | TRAFFIC - SIGNAL | 91F | RAILROAD FLASHER | RRFLSH |  |  | DIST91F-RRFLSH
Distribution | DIST | ROADWAY | 91 | TRAFFIC - SIGNAL | 91F | RAILROAD SIGNAL | RRSG |  |  | DIST91F-RRSG
Distribution | DIST | ROADWAY | 91 | TRAFFIC - SIGNAL | 91F | TRAFFIC SIGNAL HEADS | SNHD |  |  | DIST91F-SNHD
Distribution | DIST | ROADWAY | 91 | TRAFFIC - SIGNAL | 91F | SPAN WIRE | SNWR |  |  | DIST91F-SNWR
Distribution | DIST | ROADWAY | 91 | TRAFFIC - SIGNAL | 91F | SUPPORT | SPRT |  |  | DIST91F-SPRT
Distribution | DIST | ROADWAY | 91 | TRAFFIC - SIGNAL | 91F | SPAN WIRE TRAFFIC SIGNAL POLE | SWTSP |  |  | DIST91F-SWTSP
Distribution | DIST | ROADWAY | 91 | TRAFFIC - SIGNAL | 91F | TRAFFIC SIGNAL CABINET | TSCBNT |  |  | DIST91F-TSCBNT
Distribution | DIST | ROADWAY | 91 | TRAFFIC - SIGNAL | 91F | TRAFFIC SIGNAL CABINET | TSCBNT | AUXILARY HARNESS | AXHN | DIST91F-TSCBNT-AXHN
Distribution | DIST | ROADWAY | 91 | TRAFFIC - SIGNAL | 91F | TRAFFIC SIGNAL CABINET | TSCBNT | COMMUNICATION INTERFACE MODULE | COMIM | DIST91F-TSCBNT-COMIM
Distribution | DIST | ROADWAY | 91 | TRAFFIC - SIGNAL | 91F | TRAFFIC SIGNAL CABINET | TSCBNT | DETECTOR MODULE | DTMO | DIST91F-TSCBNT-DTMO
Distribution | DIST | ROADWAY | 91 | TRAFFIC - SIGNAL | 91F | TRAFFIC SIGNAL CABINET | TSCBNT | DETECTOR PORT MASTER MODULE | DPMM | DIST91F-TSCBNT-DPMM
Distribution | DIST | ROADWAY | 91 | TRAFFIC - SIGNAL | 91F | TRAFFIC SIGNAL CABINET | TSCBNT | LOOP VEHICLE DETECTION EQUIPMENT | LPVDE | DIST91F-TSCBNT-LPVDE
Distribution | DIST | ROADWAY | 91 | TRAFFIC - SIGNAL | 91F | TRAFFIC SIGNAL CABINET | TSCBNT | CONTROLLER | CNTR | DIST91F-TSCBNT-CNTR
Distribution | DIST | ROADWAY | 91 | TRAFFIC - SIGNAL | 91F | TRAFFIC SIGNAL CABINET | TSCBNT | LOAD SWITCH | LDSW | DIST91F-TSCBNT-LDSW
Distribution | DIST | ROADWAY | 91 | TRAFFIC - SIGNAL | 91F | TRAFFIC SIGNAL CABINET | TSCBNT | LOOP DETECTOR | LPDT | DIST91F-TSCBNT-LPDT
Distribution | DIST | ROADWAY | 91 | TRAFFIC - SIGNAL | 91F | TRAFFIC SIGNAL CABINET | TSCBNT | SWITCH | SWCH | DIST91F-TSCBNT-SWCH
Distribution | DIST | ROADWAY | 91 | TRAFFIC - SIGNAL | 91F | TRAFFIC SIGNAL CABINET | TSCBNT | CONFLICT MONITOR UNIT | CFMU | DIST91F-TSCBNT-CFMU
Distribution | DIST | ROADWAY | 91 | TRAFFIC - SIGNAL | 91F | TRAFFIC SIGNAL CABINET | TSCBNT | FLASHER | FLSR | DIST91F-TSCBNT-FLSR
Distribution | DIST | ROADWAY | 91 | TRAFFIC - SIGNAL | 91F | TRAFFIC SIGNAL CABINET | TSCBNT | FLASH RELAY | FLRL | DIST91F-TSCBNT-FLRL
Distribution | DIST | ROADWAY | 91 | TRAFFIC - SIGNAL | 91F | TRAFFIC SIGNAL CABINET | TSCBNT | POWER RELAY | PWRL | DIST91F-TSCBNT-PWRL
Distribution | DIST | ROADWAY | 91 | TRAFFIC - SIGNAL | 91F | TRAFFIC SIGNAL CABINET | TSCBNT | MODEM | MODM | DIST91F-TSCBNT-MODM
Distribution | DIST | ROADWAY | 91 | TRAFFIC - SIGNAL | 91F | TRAFFIC SIGNAL CABINET | TSCBNT | TRACK CIRCUIT RELAY | TCR | DIST91F-TSCBNT-TCR
Distribution | DIST | ROADWAY | 91 | TRAFFIC - SIGNAL | 91F | TRAFFIC SIGNAL CABINET | TSCBNT | VIDEO DETECTION EQUIPMENT | VIDD | DIST91F-TSCBNT-VIDD
Distribution | DIST | ROADWAY | 91 | TRAFFIC - SIGNAL | 91F | TRAFFIC SIGNAL CABINET | TSCBNT | COMMUNICATION EQUIPMENT | COMME | DIST91F-TSCBNT-COMME
Distribution | DIST | ROADWAY | 91 | TRAFFIC - SIGNAL | 91F | TRAFFIC SIGNAL CABINET | TSCBNT | POWER SUPPLY | PWSP | DIST91F-TSCBNT-PWSP
Distribution | DIST | ROADWAY | 91 | TRAFFIC - SIGNAL | 91F | TRAFFIC SIGNAL CABINET | TSCBNT | RACK MODULAR UNIT | RKMU | DIST91F-TSCBNT-RKMU
Distribution | DIST | ROADWAY | 91 | TRAFFIC - SIGNAL | 91F | TRAFFIC SIGNAL CABINET | TSCBNT | MICROWAVE DETECTION EQUIPMENT | MWDE | DIST91F-TSCBNT-MWDE
Distribution | DIST | ROADWAY | 91 | TRAFFIC - SIGNAL | 91F | TRAFFIC SIGNAL CABINET | TSCBNT | UPS | UPS | DIST91F-TSCBNT-UPS
Distribution | DIST | ROADWAY | 91 | TRAFFIC - SIGNAL | 91F | TRAFFIC SIGNAL POLE | TSP |  |  | DIST91F-TSP
Distribution | DIST | ROADWAY | 91 | TRAFFIC - SIGNAL | 91F | TRAFFIC SIGNAL SUPPORTS | TSSPRT |  |  | DIST91F-TSSPRT
Distribution | DIST | ROADWAY | 91 | TRAFFIC - SIGNAL | 91F | TRAFFIC SIGNAL VEHICLE DETECTION | TSVEHD |  |  | DIST91F-TSVEHD
Distribution | DIST | ROADWAY | 91 | TRAFFIC - SIGNAL | 91F | UPS | UPS |  |  | DIST91F-UPS
Distribution | DIST | ROADWAY | 91 | TRAFFIC - SIGNAL | 91F | VIDEO VEHICLE DETECTOR | VDEO |  |  | DIST91F-VDEO
Distribution | DIST | ROADWAY | 91 | TRAFFIC - SIGNAL | 91F | VEHICLE DETECTOR | VEHD |  |  | DIST91F-VEHD
Distribution | DIST | ROADWAY | 91 | TRAFFIC - SIGNAL | 91F | VEHICULAR SIGNAL HEAD | VEHSH |  |  | DIST91F-VEHSH
Distribution | DIST | ROADWAY | 91 | TRAFFIC - SIGNAL | 91F | VEHICULAR SIGNAL HEAD | VEHSH | VEHICULAR SIGNAL HEAD LENS | VSH | DIST91F-VEHSH-VSH
Distribution | DIST | ROADWAY | 91 | PAVEMENT STRUCTURE | 91G | PAVEMENT | PVMT |  |  | DIST91G-PVMT
Distribution | DIST | ROADWAY | 91 | PAVEMENT STRUCTURE | 91G | SHOULDER PAVEMENT | SPVMT |  |  | DIST91G-SPVMT
Distribution | DIST | ROADWAY | 91 | RETAINING WALL | 91H | SLOPE PROTECTION | SLPT |  |  | DIST91H-SLPT
Distribution | DIST | ROADWAY | 91 | RETAINING WALL | 91H | WALL PANELS | WLPL |  |  | DIST91H-WLPL
Distribution | DIST | ROADWAY | 91 | RETAINING WALL | 91H | WALL PANELS | WLPL | TIE BACKS | TIBK | DIST91H-WLPL-TIBK
Distribution | DIST | ROADWAY | 91 | ROAD | 91I | BOLLARD | BLRD |  |  | DIST91I-BLRD
Distribution | DIST | ROADWAY | 91 | ROAD | 91I | CROSSWALK | CSWK |  |  | DIST91I-CSWK
Distribution | DIST | ROADWAY | 91 | ROAD | 91I | CURB | CURB |  |  | DIST91I-CURB
Distribution | DIST | ROADWAY | 91 | ROAD | 91I | FENCE | FENC |  |  | DIST91I-FENC
Distribution | DIST | ROADWAY | 91 | ROAD | 91I | LIGHTING | LTNG |  |  | DIST91I-LTNG
Distribution | DIST | ROADWAY | 91 | ROAD | 91I | SIDEWALK | SDWK |  |  | DIST91I-SDWK
Distribution | DIST | SOLID WASTE (EX) | 92 | DISPOSAL | 92A | COMPACTORS | CMPC |  |  | DIST92A-CMPC
Distribution | DIST | SOLID WASTE (EX) | 92 | DISPOSAL | 92A | COMPACTORS | CMPC | TRASH CAN | TRCN | DIST92A-CMPC-TRCN
Distribution | DIST | SOLID WASTE (EX) | 92 | DISPOSAL | 92A | DUMPSTERS | DMPT |  |  | DIST92A-DMPT
Distribution | DIST | SOLID WASTE (EX) | 92 | DISPOSAL | 92A | DUMPSTERS | DMPT | DUMPSTERS | DMPT | DIST92A-DMPT-DMPT
Distribution | DIST | SOLID WASTE (EX) | 92 | DISPOSAL | 92A | TRASH CAN | TRCN |  |  | DIST92A-TRCN
Ports | PORT | WHARVES | 96 | DECK | 96A | DECK | DECK |  |  | PORT96A-DECK
Ports | PORT | WHARVES | 96 | DECK | 96A | DECK | DECK | CLEATS | CLEAT | PORT96A-DECK-CLEAT
Ports | PORT | WHARVES | 96 | DECK | 96A | DECK | DECK | DECK PLANKS | PLANK | PORT96A-DECK-PLANK
Ports | PORT | WHARVES | 96 | DECK | 96A | DECK | DECK | BOLLARD | BLRD | PORT96A-DECK-BLRD
Ports | PORT | WHARVES | 96 | DECK | 96A | DECK | DECK | WINCHES | WNCH | PORT96A-DECK-WNCH
Ports | PORT | WHARVES | 96 | DECK | 96A | DECK | DECK | BITTS | BITT | PORT96A-DECK-BITT
Ports | PORT | WHARVES | 96 | DECK | 96A | DECK | DECK | EARTH FILL | EFILL | PORT96A-DECK-EFILL
Ports | PORT | WHARVES | 96 | DECK | 96A | DECK | DECK | EDGE BEAM/ CURB/BACKING | EBEM | PORT96A-DECK-EBEM
Ports | PORT | WHARVES | 96 | DECK | 96A | DECK | DECK | PAVEMENT | PVMT | PORT96A-DECK-PVMT
Ports | PORT | WHARVES | 96 | DECK | 96A | DECK | DECK | EXPANSION JOINT | EJNT | PORT96A-DECK-EJNT
Ports | PORT | WHARVES | 96 | DECK | 96A | DECK | DECK | RAILING | RLNG | PORT96A-DECK-RLNG
Ports | PORT | WHARVES | 96 | DECK | 96A | DECK | DECK | UTILITY HATCH COVER | UHCP | PORT96A-DECK-UHCP
Ports | PORT | WHARVES | 96 | FRAMING | 96B | FRAMING | FRMG |  |  | PORT96B-FRMG
Ports | PORT | WHARVES | 96 | FRAMING | 96B | FRAMING | FRMG | PILE CAP | PLCAP | PORT96B-FRMG-PLCAP
Ports | PORT | WHARVES | 96 | FRAMING | 96B | FRAMING | FRMG | PILE CAP BEAMS | PCBM | PORT96B-FRMG-PCBM
Ports | PORT | WHARVES | 96 | FRAMING | 96B | FRAMING | FRMG | STRINGERS | STRG | PORT96B-FRMG-STRG
Ports | PORT | WHARVES | 96 | PILE | 96C | PILE | PILE |  |  | PORT96C-PILE
Ports | PORT | WHARVES | 96 | PILE | 96C | PILE | PILE | TIMBER PILE | TPILE | PORT96C-PILE-TPILE
Ports | PORT | WHARVES | 96 | PILE | 96C | PILE | PILE | BATTERED TIMBER PILE | BTPLE | PORT96C-PILE-BTPLE
Ports | PORT | WHARVES | 96 | PILE | 96C | PILE | PILE | CONCRETE PILE EXTENSION | CPET | PORT96C-PILE-CPET
Ports | PORT | WHARVES | 96 | PILE | 96C | PILE | PILE | DIAGONAL BRACING | DBRCG | PORT96C-PILE-DBRCG
Ports | PORT | WHARVES | 96 | PILE | 96C | PILE | PILE | PILE EXTENSIONS | PEXT | PORT96C-PILE-PEXT
Ports | PORT | WHARVES | 96 | FENDER SYSTEM | 96D | BUMPER | BMPR |  |  | PORT96D-BMPR
Ports | PORT | WHARVES | 96 | FENDER SYSTEM | 96D | BUMPER | BMPR | PAD | PAD | PORT96D-BMPR-PAD
Ports | PORT | WHARVES | 96 | FENDER SYSTEM | 96D | BUMPER | BMPR | STUDS | STUDS | PORT96D-BMPR-STUDS
Ports | PORT | WHARVES | 96 | FENDER SYSTEM | 96D | BUMPER | BMPR | CHAIN | CHAIN | PORT96D-BMPR-CHAIN
Ports | PORT | WHARVES | 96 | FENDER SYSTEM | 96D | BUMPER | BMPR | CHALKS | CHLK | PORT96D-BMPR-CHLK
Ports | PORT | WHARVES | 96 | FENDER SYSTEM | 96D | DOLPHIN | DOLPN |  |  | PORT96D-DOLPN
Ports | PORT | WHARVES | 96 | FENDER SYSTEM | 96D | FENDER | FNDR |  |  | PORT96D-FNDR
Ports | PORT | WHARVES | 96 | FENDER SYSTEM | 96D | FENDER | FNDR | FENDER PANEL | FPNL | PORT96D-FNDR-FPNL
Ports | PORT | WHARVES | 96 | FENDER SYSTEM | 96D | FENDER | FNDR | PILE | PILE | PORT96D-FNDR-PILE
Ports | PORT | WHARVES | 96 | FENDER SYSTEM | 96D | PILE | PILE |  |  | PORT96D-PILE
Ports | PORT | WHARVES | 96 | FENDER SYSTEM | 96D | PILE | PILE | PILE CLAMP | PCLM | PORT96D-PILE-PCLM
Ports | PORT | WHARVES | 96 | BULKHEAD | 96E | BULKHEAD | BKHD |  |  | PORT96E-BKHD
Ports | PORT | WHARVES | 96 | BULKHEAD | 96E | BULKHEAD | BKHD | SHEET PILE WALL | SHPL | PORT96E-BKHD-SHPL
Ports | PORT | WHARVES | 96 | BULKHEAD | 96E | BULKHEAD | BKHD | CONCRETE | CONC | PORT96E-BKHD-CONC
Ports | PORT | WHARVES | 96 | BULKHEAD | 96E | BULKHEAD | BKHD | TIMBER | TMBR | PORT96E-BKHD-TMBR
Ports | PORT | WHARVES | 96 | BULKHEAD | 96E | BULKHEAD | BKHD | TIE RODS | TIROD | PORT96E-BKHD-TIROD
Ports | PORT | WHARVES | 96 | BULKHEAD | 96E | BULKHEAD | BKHD | DEADMAN | DDMN | PORT96E-BKHD-DDMN
Ports | PORT | WHARVES | 96 | BULKHEAD | 96E | SLOPE PROTECTION | SLPT |  |  | PORT96E-SLPT
Ports | PORT | WHARVES | 96 | BULKHEAD | 96E | SLOPE PROTECTION | SLPT | RIPRAP | RPRP | PORT96E-SLPT-RPRP
Ports | PORT | WHARVES | 96 | CRANE SUPPORT | 96F | CRANE SUPPORT | CRSU |  |  | PORT96F-CRSU
Ports | PORT | WHARVES | 96 | CRANE SUPPORT | 96F | CRANE SUPPORT | CRSU | ANCHORAGE SYSTEM | ANCR | PORT96F-CRSU-ANCR
Ports | PORT | WHARVES | 96 | FLOATING DOCK | 96F | FLOATING DOCK | FDOK |  |  | PORT96G-FDOK
Ports | PORT | WHARVES | 96 | FLOATING DOCK | 96F | FLOATING DOCK | FDOK | RAILING | RLNG | PORT96G-FDOK-RLNG
Ports | PORT | WHARVES | 96 | FLOATING DOCK | 96F | FLOATING DOCK | FDOK | BUMPER | BMPR | PORT96G-FDOK-BMPR
Ports | PORT | WHARVES | 96 | FLOATING DOCK | 96F | FLOATING DOCK | FDOK | RAMP | RAMP | PORT96G-FDOK-RAMP
Ports | PORT | WHARVES | 96 | CATHODIC PROTECTION | 96H | BULKHEAD | BKHD |  |  | PORT96H-BKHD
Ports | PORT | WHARVES | 96 | CATHODIC PROTECTION | 96H | BULKHEAD | BKHD | SACRIFICIAL ANODE | SCAD | PORT96H-BKHD-SCAD
Ports | PORT | WHARVES | 96 | CATHODIC PROTECTION | 96H | BULKHEAD | BKHD | DIELECTRIC FITTINGS | DIFTT | PORT96H-BKHD-DIFTT
Ports | PORT | WHARVES | 96 | CATHODIC PROTECTION | 96H | BULKHEAD | BKHD | COATINGS | COAT | PORT96H-BKHD-COAT
Ports | PORT | WHARVES | 96 | CATHODIC PROTECTION | 96H | BULKHEAD | BKHD | RECTIFIER / POWER SUPPLIES | RPSP | PORT96H-BKHD-RPSP
Ports | PORT | WHARVES | 96 | WHARF BERTH SECURITY | 96I | GATE | GATE |  |  | PORT96I-GATE
Ports | PORT | WHARVES | 96 | WHARF BERTH SECURITY | 96I | GATE | GATE | HARDWARE | HRDW | PORT96I-GATE-HRDW
Ports | PORT | WHARVES | 96 | WHARF BERTH SECURITY | 96I | GATE | GATE | SAFETY EDGE | SEDG | PORT96I-GATE-SEDG
Ports | PORT | WHARVES | 96 | WHARF BERTH SECURITY | 96I | GATE | GATE | TRACK | TRACK | PORT96I-GATE-TRACK
Ports | PORT | WHARVES | 96 | WHARF BERTH SECURITY | 96I | GATE | GATE | FABRIC | FBRC | PORT96I-GATE-FBRC
Ports | PORT | WHARVES | 96 | WHARF BERTH SECURITY | 96I | GATE | GATE | ROLLERS/GUIDE WHEELS | ROLR | PORT96I-GATE-ROLR
Ports | PORT | WHARVES | 96 | WHARF BERTH SECURITY | 96I | GATE | GATE | CHAINS/ LOCKS | CHAN | PORT96I-GATE-CHAN
Ports | PORT | WHARVES | 96 | WHARF BERTH SECURITY | 96I | GATE | GATE | BARBED WIRE | BWIR | PORT96I-GATE-BWIR
Ports | PORT | WHARVES | 96 | WHARF BERTH SECURITY | 96I | GATE | GATE | POST | POST | PORT96I-GATE-POST
Ports | PORT | WHARVES | 96 | WHARF BERTH SECURITY | 96I | GUARDBOOTH | GBTH |  |  | PORT96I-GBTH
Ports | PORT | WHARVES | 96 | WHARF BERTH SECURITY | 96I | GUARDBOOTH | GBTH | LIGHTING | LTNG | PORT96I-GBTH-LTNG
Ports | PORT | WHARVES | 96 | WHARF BERTH SECURITY | 96I | GUARDBOOTH | GBTH | HVAC | HVAC | PORT96I-GBTH-HVAC
Ports | PORT | WHARVES | 96 | WHARF BERTH SECURITY | 96I | GUARDBOOTH | GBTH | DOOR | DOOR | PORT96I-GBTH-DOOR
Ports | PORT | WHARVES | 96 | WHARF BERTH SECURITY | 96I | GUARDBOOTH | GBTH | SEPTIC TANK | STNK | PORT96I-GBTH-STNK
Ports | PORT | WHARVES | 96 | WHARF BERTH SECURITY | 96I | GATE CONTROLLERS | GCON |  |  | PORT96I-GCON
Ports | PORT | WHARVES | 96 | WHARF BERTH SECURITY | 96I | GATE CONTROLLERS | GCON | MOTOR | MOTR | PORT96I-GCON-MOTR
Ports | PORT | WHARVES | 96 | WHARF BERTH SECURITY | 96I | GATE CONTROLLERS | GCON | PHOTO EYES | PTEYE | PORT96I-GCON-PTEYE
Ports | PORT | WHARVES | 96 | WHARF BERTH SECURITY | 96I | GATE CONTROLLERS | GCON | PC BOARD | PCBD | PORT96I-GCON-PCBD
Ports | PORT | WHARVES | 96 | WHARF BERTH SECURITY | 96I | GATE CONTROLLERS | GCON | ELECTRIC LOCK | ELLK | PORT96I-GCON-ELLK
Ports | PORT | WHARVES | 96 | WHARF BERTH SECURITY | 96I | GATE CONTROLLERS | GCON | GUIDE WHEELS | GWHL | PORT96I-GCON-GWHL
Ports | PORT | WHARVES | 96 | WHARF BERTH SECURITY | 96I | SIGNAGE | SIGNAG |  |  | PORT96I-SIGNAG
Ports | PORT | WHARVES | 96 | WHARF BERTH SECURITY | 96I | SIGNAGE | SIGNAG | SIGNAGE SUPPORT STRUCTURE | SSST | PORT96I-SIGNAG-SSST
Ports | PORT | WHARVES | 96 | WHARF BERTH SECURITY | 96I | SIREN | SIRN |  |  | PORT96I-SIRN
Ports | PORT | WHARVES | 96 | WHARF BERTH SECURITY | 96I | SIREN | SIRN | BATTERY | BTRY | PORT96I-SIRN-BTRY
Ports | PORT | WHARVES | 96 | WHARF BERTH SECURITY | 96I | SIREN | SIRN | CHARGER | CHRG | PORT96I-SIRN-CHRG
Ports | PORT | WHARVES | 96 | WHARF BERTH SECURITY | 96I | SIREN | SIRN | CONTROLLER | CNTR | PORT96I-SIRN-CNTR
Ports | PORT | RAIL | 97 | TRACK STRUCTURE | 97A | TRACK | TRACK |  |  | PORT97A-TRACK
Ports | PORT | RAIL | 97 | TRACK STRUCTURE | 97A | TRACK | TRACK | RAIL | RAIL | PORT97A-TRACK-RAIL
Ports | PORT | RAIL | 97 | TRACK STRUCTURE | 97A | TRACK | TRACK | RAIL JOINTS/ANGLE BAR | RJNT | PORT97A-TRACK-RJNT
Ports | PORT | RAIL | 97 | TRACK STRUCTURE | 97A | TRACK | TRACK | TIES/ TIMBER | TIES | PORT97A-TRACK-TIES
Ports | PORT | RAIL | 97 | TRACK STRUCTURE | 97A | TRACK | TRACK | BALLAST | BLST | PORT97A-TRACK-BLST
Ports | PORT | RAIL | 97 | TRACK STRUCTURE | 97A | TRACK | TRACK | FASTENERS/ PANDROL CLIPS | FSNR | PORT97A-TRACK-FSNR
Ports | PORT | RAIL | 97 | TRACK STRUCTURE | 97A | TRACK | TRACK | TIE PLATES | TPLT | PORT97A-TRACK-TPLT
Ports | PORT | RAIL | 97 | TRACK STRUCTURE | 97A | TRACK | TRACK | PIPE | PIPE | PORT97A-TRACK-PIPE
Ports | PORT | RAIL | 97 | TURNOUT | 97B | SWITCH | SWCH |  |  | PORT97B-SWCH
Ports | PORT | RAIL | 97 | TURNOUT | 97B | SWITCH | SWCH | SWITCH RODS | SROD | PORT97B-SWCH-SROD
Ports | PORT | RAIL | 97 | TURNOUT | 97B | SWITCH | SWCH | THROW RODS | TROD | PORT97B-SWCH-TROD
Ports | PORT | RAIL | 97 | TURNOUT | 97B | SWITCH | SWCH | SWITCH POINTS (RAIL) | SPNT | PORT97B-SWCH-SPNT
Ports | PORT | RAIL | 97 | TURNOUT | 97B | SWITCH | SWCH | SWITCH TIE | STIE | PORT97B-SWCH-STIE
Ports | PORT | RAIL | 97 | TURNOUT | 97B | SWITCH | SWCH | FLAGS | FLAG | PORT97B-SWCH-FLAG
Ports | PORT | RAIL | 97 | TURNOUT | 97B | SWITCH | SWCH | PADLOCK | PLCK | PORT97B-SWCH-PLCK
Ports | PORT | RAIL | 97 | TURNOUT | 97B | SWITCH | SWCH | SWITCH STAND/ BUTTERFLY | SSTDB | PORT97B-SWCH-SSTDB
Ports | PORT | RAIL | 97 | TURNOUT | 97B | SWITCH | SWCH | INDICATOR MARKER | INMK | PORT97B-SWCH-INMK
Ports | PORT | RAIL | 97 | TURNOUT | 97B | SWITCH | SWCH | FROG | FROG | PORT97B-SWCH-FROG
Ports | PORT | RAIL | 97 | TURNOUT | 97B | SWITCH | SWCH | FROG BRACES | FBRCE | PORT97B-SWCH-FBRCE
Ports | PORT | RAIL | 97 | TURNOUT | 97B | SWITCH | SWCH | FROG BOLT | FBOLT | PORT97B-SWCH-FBOLT
Ports | PORT | RAIL | 97 | TURNOUT | 97B | SWITCH | SWCH | FROG HEEL BLOCK | FHBLK | PORT97B-SWCH-FHBLK
Ports | PORT | RAIL | 97 | TURNOUT | 97B | SWITCH | SWCH | FROG COTTER PINS | FCPIN | PORT97B-SWCH-FCPIN
Ports | PORT | RAIL | 97 | TURNOUT | 97B | SWITCH | SWCH | GUARD RAIL | GRAIL | PORT97B-SWCH-GRAIL
Ports | PORT | RAIL | 97 | TURNOUT | 97B | SWITCH | SWCH | SWITCH MOTOR | SMTR | PORT97B-SWCH-SMTR
Ports | PORT | RAIL | 97 | TURNOUT | 97B | SWITCH | SWCH | SWITCH HEATER | SHTR | PORT97B-SWCH-SHTR
Ports | PORT | RAIL | 97 | TURNOUT | 97B | SWITCH | SWCH | HEATER CONTROLLER | SCNTR | PORT97B-SWCH-SCNTR
Ports | PORT | RAIL | 97 | TRACK APPLIANCES | 97C | BUMPER BLOCKS | BBLK |  |  | PORT97C-BBLK
Ports | PORT | RAIL | 97 | TRACK APPLIANCES | 97C | BREATHER SWITCH | BSWTH |  |  | PORT97C-BSWTH
Ports | PORT | RAIL | 97 | TRACK APPLIANCES | 97C | DERAILS | DRAIL |  |  | PORT97C-DRAIL
Ports | PORT | RAIL | 97 | TRACK APPLIANCES | 97C | EXPANSION JOINT | EJNT |  |  | PORT97C-EJNT
Ports | PORT | RAIL | 97 | TRACK APPLIANCES | 97C | SLIP RAILS | SRAIL |  |  | PORT97C-SRAIL
Ports | PORT | RAIL | 97 | TRACK APPLIANCES | 97C | WHEEL STOPS | WSTP |  |  | PORT97C-WSTP
Ports | PORT | RAIL | 97 | SIGNALS | 97D | HUT | HUT |  |  | PORT97D-HUT
Ports | PORT | RAIL | 97 | SIGNALS | 97D | RAILROAD SIGNAL | RRSG |  |  | PORT97D-RRSG
Ports | PORT | RAIL | 97 | SIGNALS | 97D | RAILROAD SIGNAL | RRSG | SHUNT TIMER | SHTM | PORT97D-RRSG-SHTM
Ports | PORT | RAIL | 97 | SIGNALS | 97D | RAILROAD SIGNAL | RRSG | STICK RELEASE TIMER | SRTM | PORT97D-RRSG-SRTM
Ports | PORT | RAIL | 97 | SIGNALS | 97D | RAILROAD SIGNAL | RRSG | BATTERY | BTRY | PORT97D-RRSG-BTRY
Ports | PORT | RAIL | 97 | SIGNALS | 97D | RAILROAD SIGNAL | RRSG | TRACK WIRES | TWRE | PORT97D-RRSG-TWRE
Ports | PORT | RAIL | 97 | SIGNALS | 97D | RAILROAD SIGNAL | RRSG | CABLES | CBLS | PORT97D-RRSG-CBLS
Ports | PORT | RAIL | 97 | SIGNALS | 97D | RAILROAD SIGNAL | RRSG | SHADE | SHADE | PORT97D-RRSG-SHADE
Ports | PORT | RAIL | 97 | SIGNALS | 97D | RAILROAD SIGNAL | RRSG | RAILROAD SIGNAL POLE | RSP | PORT97D-RRSG-RSP
Ports | PORT | RAIL | 97 | SIGNALS | 97D | RAILROAD SIGNAL | RRSG | LAMP/ FLASHING LIGHT | FLGT | PORT97D-RRSG-FLGT
Ports | PORT | RAIL | 97 | SIGNALS | 97D | RAILROAD SIGNAL | RRSG | SIGNAL ARM | SARM | PORT97D-RRSG-SARM
Ports | PORT | RAIL | 97 | SIGNALS | 97D | RAILROAD SIGNAL | RRSG | SPLICE BOX | SBOX | PORT97D-RRSG-SBOX
Ports | PORT | RAIL | 97 | SIGNALS | 97D | RAILROAD SIGNAL | RRSG | POWER SUPPLY/ BATTERY | PBTRY | PORT97D-RRSG-PBTRY
Ports | PORT | RAIL | 97 | SIGNALS | 97D | RAILROAD SIGNAL | RRSG | CABLE CASE | CCASE | PORT97D-RRSG-CCASE
Ports | PORT | RAIL | 97 | SIGNALS | 97D | RAILROAD SIGNAL | RRSG | LIGHTNING ARRESTER | LTAR | PORT97D-RRSG-LTAR
Ports | PORT | RAIL | 97 | SIGNALS | 97D | RAILROAD SIGNAL | RRSG | BELL | BELL | PORT97D-RRSG-BELL
Ports | PORT | RAIL | 97 | SIGNALS | 97D | RAILROAD SIGNAL | RRSG | BELL WIRE | BWIRE | PORT97D-RRSG-BWIRE
Ports | PORT | RAIL | 97 | SIGNALS | 97D | RAILROAD SIGNAL | RRSG | HORN | HORN | PORT97D-RRSG-HORN
Ports | PORT | RAIL | 97 | SIGNALS | 97D | RAILROAD SIGNAL | RRSG | HORN SPEAKER | HSPKR | PORT97D-RRSG-HSPKR
Ports | PORT | RAIL | 97 | SIGNALS | 97D | RAILROAD SIGNAL | RRSG | HORN SIREN | HSIRN | PORT97D-RRSG-HSIRN
Ports | PORT | RAIL | 97 | SIGNALS | 97D | RAILROAD SIGNAL | RRSG | HORN WIRE | HWIRE | PORT97D-RRSG-HWIRE
Ports | PORT | RAIL | 97 | SIGNALS | 97D | RAILROAD SIGNAL | RRSG | RELAY | RELAY | PORT97D-RRSG-RELAY
Ports | PORT | RAIL | 97 | SIGNALS | 97D | RAILROAD SIGNAL | RRSG | SIGNAL LIGHTING TRANSFORMER | SLXF | PORT97D-RRSG-SLXF
Ports | PORT | RAIL | 97 | SIGNALS | 97D | RAILROAD SIGNAL | RRSG | MASTER CONTROLLER | MCOT | PORT97D-RRSG-MCOT
Ports | PORT | RAIL | 97 | SIGNALS | 97D | RAILROAD SIGNAL | RRSG | RECTIFIER | RCTR | PORT97D-RRSG-RCTR
Ports | PORT | RAIL | 97 | SIGNALS | 97D | RAILROAD SIGNAL | RRSG | VIB END OF LINE BOARD | EOLB | PORT97D-RRSG-EOLB
Ports | PORT | RAIL | 97 | SIGNALS | 97D | TRANSFORMER | TRAN |  |  | PORT97D-TRAN
Ports | PORT | RAIL | 97 | GRADE CROSSING | 97E | CROSSING ASSEMBLY | CRAS |  |  | PORT97E-CRAS
Ports | PORT | RAIL | 97 | GRADE CROSSING | 97E | CROSSING ASSEMBLY | CRAS | RUBBER GUARDS | RGRD | PORT97E-CRAS-RGRD
Ports | PORT | RAIL | 97 | GRADE CROSSING | 97E | CROSSING ASSEMBLY | CRAS | GATE | GATE | PORT97E-CRAS-GATE
Ports | PORT | RAIL | 97 | GRADE CROSSING | 97E | CROSSING ASSEMBLY | CRAS | BATTERY | BTRY | PORT97E-CRAS-BTRY
Ports | PORT | RAIL | 97 | GRADE CROSSING | 97E | CROSSING ASSEMBLY | CRAS | GATE ARM | GARM | PORT97E-CRAS-GARM
Ports | PORT | RAIL | 97 | GRADE CROSSING | 97E | CROSSING ASSEMBLY | CRAS | GATE MECHANISM | GMEC | PORT97E-CRAS-GMEC
Ports | PORT | RAIL | 97 | GRADE CROSSING | 97E | CROSSING ASSEMBLY | CRAS | BELL | BELL | PORT97E-CRAS-BELL
Ports | PORT | RAIL | 97 | GRADE CROSSING | 97E | CROSSING ASSEMBLY | CRAS | TRANSMITTER | TMTR | PORT97E-CRAS-TMTR
Ports | PORT | RAIL | 97 | GRADE CROSSING | 97E | CROSSING ASSEMBLY | CRAS | RECEIVER | RCVR | PORT97E-CRAS-RCVR
Ports | PORT | RAIL | 97 | GRADE CROSSING | 97E | CROSSING ASSEMBLY | CRAS | CANTILEVER | CALV | PORT97E-CRAS-CALV
Ports | PORT | RAIL | 97 | GRADE CROSSING | 97E | CROSSING ASSEMBLY | CRAS | SPEAKER | SPKR | PORT97E-CRAS-SPKR
Ports | PORT | RAIL | 97 | GRADE CROSSING | 97E | CROSSING ASSEMBLY | CRAS | CROSSING CONTROLLER | CRCN | PORT97E-CRAS-CRCN
IT | IT | IT_TEC | 98 | NETWORKING DEVICES | 98A | 480 NODE CABINET | 480N |  |  | IT98A-480N
IT | IT | IT_TEC | 98 | NETWORKING DEVICES | 98A | DWDM-ACTIVE OPTICAL DEVICE | AODV |  |  | IT98A-AODV
IT | IT | IT_TEC | 98 | NETWORKING DEVICES | 98A | DATA LINE CONNECTION | DLCN |  |  | IT98A-DLCN
IT | IT | IT_TEC | 98 | NETWORKING DEVICES | 98A | FIBER CABINET | FBCB |  |  | IT98A-FBCB
IT | IT | IT_TEC | 98 | NETWORKING DEVICES | 98A | FIBER CABINET | FBCB | FIBER-DARK FIBER | FBDF | IT98A-FBCB-FBDF
IT | IT | IT_TEC | 98 | NETWORKING DEVICES | 98A | IT ENCLOSURE | ITEN |  |  | IT98A-ITEN
IT | IT | IT_TEC | 98 | NETWORKING DEVICES | 98A | NETWORK SWITCH | NETS |  |  | IT98A-NETS
IT | IT | IT_TEC | 98 | NETWORKING DEVICES | 98A | PHONE PANEL | PHPL |  |  | IT98A-PHPL
IT | IT | IT_TEC | 98 | NETWORKING DEVICES | 98A | DWDM-PASSIVE OPTICAL DEVICE | PODV |  |  | IT98A-PODV
IT | IT | IT_TEC | 98 | NETWORKING DEVICES | 98A | RF NETWORK DEVICE | RFND |  |  | IT98A-RFND
IT | IT | IT_TEC | 98 | NETWORKING DEVICES | 98A | NETWORK-ROUTER | RTRS |  |  | IT98A-RTRS
IT | IT | IT_TEC | 98 | NETWORKING DEVICES | 98A | NETWORK-SECURITY DEVICE | SCTD |  |  | IT98A-SCTD
IT | IT | IT_TEC | 98 | NETWORKING DEVICES | 98A | FIBER-SERVICE PROVIDER | SVPV |  |  | IT98A-SVPV
IT | IT | IT_TEC | 98 | NETWORKING DEVICES | 98A | NETWORK-VOIP GATEWAY | VOIPG |  |  | IT98A-VOIPG
IT | IT | IT_TEC | 98 | COMPUTING DEVICES | 98B | APPLIANCE | APLN |  |  | IT98B-APLN
IT | IT | IT_TEC | 98 | COMPUTING DEVICES | 98B | CELL PHONE | CLPH |  |  | IT98B-CLPH
IT | IT | IT_TEC | 98 | COMPUTING DEVICES | 98B | DESKTOP COMPUTER | DKTP |  |  | IT98B-DKTP
IT | IT | IT_TEC | 98 | COMPUTING DEVICES | 98B | DISPLAY | DPLY |  |  | IT98B-DPLY
IT | IT | IT_TEC | 98 | COMPUTING DEVICES | 98B | LAPTOP | LPTP |  |  | IT98B-LPTP
IT | IT | IT_TEC | 98 | COMPUTING DEVICES | 98B | STORAGE- SAN | SAN |  |  | IT98B-SAN
IT | IT | IT_TEC | 98 | COMPUTING DEVICES | 98B | SERVER | SRVR |  |  | IT98B-SRVR
IT | IT | IT_TEC | 98 | COMPUTING DEVICES | 98B | SERVER-UPS | SUPS |  |  | IT98B-SUPS
IT | IT | IT_TEC | 98 | COMPUTING DEVICES | 98B | SERVER RACK | SVRK |  |  | IT98B-SVRK
IT | IT | IT_TEC | 98 | COMPUTING DEVICES | 98B | TABLET | TBLT |  |  | IT98B-TBLT
IT | IT | IT_TEC | 98 | COMPUTING DEVICES | 98B | STORAGE-WORM | WORM |  |  | IT98B-WORM
IT | IT | IT_TEC | 98 | COMMUNICATION EQUIPMENT | 98C | TELEPHONE- FAX GATEWAY | FXGW |  |  | IT98C-FXGW
IT | IT | IT_TEC | 98 | COMMUNICATION EQUIPMENT | 98C | HOLD-UP ALARM SYSTEM | HUAS |  |  | IT98C-HUAS
IT | IT | IT_TEC | 98 | COMMUNICATION EQUIPMENT | 98C | INTERCOM/CALL BOX | ICCB |  |  | IT98C-ICCB
IT | IT | IT_TEC | 98 | COMMUNICATION EQUIPMENT | 98C | TELEPHONE- PBX | PBX |  |  | IT98C-PBX
IT | IT | IT_TEC | 98 | COMMUNICATION EQUIPMENT | 98C | VOIP-PHONE/POLYCOM | PHPC |  |  | IT98C-PHPC

## GRS Pick
FACILITY | FACILITY DESCRIPTION | VERTICAL REFERENCE | VERTICAL REFERENCE DESCRIPTION | HORIZONTAL REFERENCE | HORIZONTAL REFERENCE DESCRIPTION | LOCATION NAME | LOCATION NAME DESCRIPTION
TBD | TBD | GN | General | GN | General | GN | General
TBD | TBD | FN | Foundation | GN | General | GN | General
TBD | TBD | L1 | Level 1 | GN | General | GN | General
TBD | TBD | L1 | Level 1 | TF | Transformer | T1 | Transformer 1
TBD | TBD | L1 | Level 1 | TF | Transformer | T2 | Transformer 2
TBD | TBD | L1 | Level 1 | TF | Transformer | T3 | Transformer 3
TBD | TBD | L1 | Level 1 | TF | Transformer | T4 | Transformer 4
TBD | TBD | L1 | Level 1 | CD | Corridor | CD | Corridor
TBD | TBD | L1 | Level 1 | HV | HV Switchgear Room | H1 | HV Switchgear Room 1
TBD | TBD | L1 | Level 1 | HV | HV Switchgear Room | H2 | HV Switchgear Room 2
TBD | TBD | L1 | Level 1 | MV | MV Switchgear Room | M1 | MV Switchgear Room 1
TBD | TBD | L1 | Level 1 | MV | MV Switchgear Room | M2 | MV Switchgear Room 2
TBD | TBD | L1 | Level 1 | BT | Battery Room | B1 | Battery Room 1
TBD | TBD | L1 | Level 1 | BT | Battery Room | B2 | Battery Room 2
TBD | TBD | L1 | Level 1 | WM | Water Meter | WM | Water Meter
TBD | TBD | L1 | Level 1 | OP | OPS Room | OP | OPS Room
TBD | TBD | L1 | Level 1 | PF | Power Factor Room | PF | Power Factor Room
TBD | TBD | L1 | Level 1 | TL | Toilet | TL | Toilet
TBD | TBD | L1 | Level 1 | JC | Janitor's Closet | JC | Janitor's Closet
TBD | TBD | L1 | Level 1 | ST | Stair | ST | Stair
TBD | TBD | RF | Roof | GN | General | GN | General
TBD | TBD | PP | Parapet | GN | General | GN | General
TBD | TBD | BH | Bulkhead | GN | General | GN | General
TBD | TBD | SR | Stair Enclosure Roof | GN | General | GN | General
To be confirmed by LEA prior to publishing for contractor use